## 2018 HIM - Gross
Measure Information |  |  | Measure Counts |  | Annual Verified Gross Savings |  |  |  | Lifetime Verified Gross Savings
IL-TRM Section | IL-TRM Measure Name | IL-TRM End Use | Unit | Verified Units | Electric Energy (kWh) | Electric Demand (kW) | Gas Energy (Therms) | Water (Gallons) | Electric Energy (kWh) | Gas Energy (Therms) | Water (Gallons)
4.2.1 | Combination Oven | Food Service Equipment | # of ovens | 19 | 0 | 0 | 5277.9372 | 0 | 0 | 63335.2468 | 0
4.2.11 | High Efficiency Pre-Rinse Spray Valve | Food Service Equipment | # of spray values | 19 | 18299.2734 | 0 | 2839.7699 | 0 | 91496.3671 | 14198.8494 | 0
4.2.16 | Kitchen Demand Ventilation Controls | Food Service Equipment | # of controls | 1 | 19864 | 2.72 | 3096 | 0 | 297960 | 46440 | 0
4.2.19 | ENERGY STAR Electric Convection Oven | Food Service Equipment | # of ovens | 54 | 118899.6977 | 21.702 | 0 | 0 | 1426796.372 | 0 | 0
4.2.2 | Commercial Solid and Glass Door Refrigerators & Freezers | Food Service Equipment | # of units | 25 | 86576.3033 | 9.2542 | 0 | 0 | 1038915.639 | 0 | 0
4.2.3 | Commercial Steam Cooker | Food Service Equipment | # of cookers | 10 | 152257.0501 | 24.6376 | 7008.9802 | 723195 | 1827084.6015 | 84107.7623 | 8678340
4.2.6 | ENERGY STAR Dishwasher | Food Service Equipment | # of dishwashers | 39 | 289656.0365 | 14.0973 | 7278.2523 | 1538891 | 2896560.3649 | 72782.5229 | 15388910
4.2.7 | ENERGY STAR Fryer | Food Service Equipment | # of fryers | 5 | 0 | 0 | 2526.1734 | 0 | 0 | 37892.6004 | 0
4.2.9 | ENERGY STAR Hot Food Holding Cabinets | Food Service Equipment | # of cabinets | 27 | 204686.1 | 13.7046 | 0 | 0 | 2456233.2 | 0 | 0
4.3.1 | Storage Water Heater | Hot Water | # of water heaters | 10 | 0 | 0 | 706.6484 | 0 | 0 | 10599.7261 | 0
4.4.10 | High Efficiency Boiler | HVAC | # of boilers | 50 | 0 | 0 | 97527.0798 | 0 | 0 | 1934419.9757 | 0
4.4.11 | High Efficiency Furnace | HVAC | # of furnaces | 87 | 62760 | 3.4779 | 28216.9816 | 0 | 1035540 | 340203.2378 | 0
4.4.13 | Package Terminal Air Conditioner (PTAC) and Package Terminal Heat Pump (PTHP) | HVAC | # of PTAC | 180 | 320602.7826 | 11.9452 | 0 | 0 | 4664234.7289 | 0 | 0
4.4.15 | Single-Package and Split System Unitary Air Conditioners | HVAC | # tons of cooling | 142 | 126024.6404 | 106.2311 | 0 | 0 | 1890369.6055 | 0 | 0
4.4.16 | Steam Trap Replacement or Repair | HVAC | # of replacements | 4740 | 0 | 0 | 5598673.7697 | 0 | 0 | 33592042.618 | 0
4.4.17 | Variable Speed Drives for HVAC Pumps and Cooling Tower Fans | HVAC | # of VFDs | 264 | 22379556.1098 | 4000.5768 | 0 | 0 | 225556389.434 | 0 | 0
4.4.18 | Small Commercial Programmable Thermostats | HVAC | # of thermostats | 110 | 322953.8532 | 0 | 1069.6298 | 0 | 1291815.4128 | 4278.5193 | 0
4.4.19 | Demand Controlled Ventilation | HVAC | # units | 58 | 120457.28 | 0 | 15664.06 | 0 | 1204572.8 | 156640.6 | 0
4.4.2 | Space Heating Boiler Tune-up | HVAC | per MBTU/HR | 71 | 0 | 0 | 45347.1 | 0 | 0 | 136041.3001 | 0
4.4.21 | Linkageless Boiler Controls for Space Heating | HVAC | per MBTU/HR | 5 | 0 | 0 | 19746.8314 | 0 | 0 | 315949.3019 | 0
4.4.25 | Small Commercial Programmable Thermostat Adjustments | HVAC | # units | 167 | 110051.9234 | 14.1405 | 7611.96 | 0 | 220103.8467 | 15223.92 | 0
4.4.26 | Variable Speed Drives for HVAC Supply and Return Fans | HVAC | # of VFDs | 25 | 1413612.6425 | 73.6384 | 0 | 0 | 21204189.637 | 0 | 0
4.4.3 | Process Boiler Tune-up | HVAC | per MBTU/HR | 3 | 0 | 0 | 1857.7214 | 0 | 0 | 5573.1641 | 0
4.4.37 | Unitary HVAC Condensing Furnace | HVAC | per KBTU/HR | 2 | -653.1837 | -0.12353 | 779.4359 | 0 | -9797.7553 | 11691.5387 | 0
4.4.39 | High Temperature Heating and Ventilation (HTHV) Direct Fired Heater | HVAC | per MBTU/HR | 1 | -2616 | 0 | 1604 | 0 | -39240 | 24060 | 0
4.4.4 | Boiler Lockout/Reset Controls | HVAC | # of controls | 2 | 0 | 0 | 29936.3256 | 0 | 0 | 598726.512 | 0
4.4.42 | Advanced Thermostats for Small Commercial | HVAC | # of thermostats | 276 | 88916.778 | 45.2057 | 15079.5715 | 0 | 978084.5585 | 165875.2865 | 0
4.4.6 | Electric Chiller | HVAC | # tons of cooling | 3 | 26917.6609 | 31.9416 | 0 | 0 | 538353.2177 | 0 | 0
4.5.1 | Commercial ENERGY STAR Compact Fluorescent Lamp (CFL) | Lighting | # of bulbs | 12380.5645 | 1330024.9996 | 266.4728 | -56762.608 | 0 | 3724069.9988 | 0 | 0
4.5.10 | Occupancy Sensor Lighting Controls | Lighting | # of lamps controlled | 7546 | 1535361.3397 | 910.6949 | -18300.4156 | 0 | 12272600.1955 | -145001.0898 | 0
4.5.12 | T5 Fixtures and Lamps | Lighting | # of lamps/fixtures | 9804 | 1858261.8096 | 317.6682 | -24954.1063 | 0 | 27226715.3682 | -366545.0539 | 0
4.5.16 (Version 7.0 IL TRM) | LED Streetlighting | Lighting | # of fixtures | 1706 | 1635034.7892 | 0 | 0 | 0 | 16690404.2824 | 0 | 0
4.5.2 | Fluorescent Delamping | Lighting | # of lamps | 174 | 1046102.1096 | 155.1483 | -12275.9805 | 0 | 14095562.7005 | -159063.0838 | 0
4.5.3 | High Performance and Reduced Wattage T8 Fixtures and Lamps | Lighting | # of lamps | 238 | 175648.0387 | 31.2042 | -2017.0102 | 0 | 2119510.952 | -22754.7829 | 0
4.5.4 | LED Bulbs and Fixtures | Lighting | # of lamps/fixtures | 2867088.5391 | 219736319.194 | 31499.3939 | -2689052.3547 | 0 | 2418322321.5886 | -14791542.1569 | 0
4.5.5 | Commercial LED Exit Signs | Lighting | # of exit signs | 1544 | 371241.6717 | 48.8621 | -6173.7151 | 0 | 5955171.205 | -99063.0627 | 0
4.5.7 | Lighting Power Density | Lighting | # of sites with lighting | 4 | 92193.6948 | 9.031 | 0 | 0 | 921936.9482 | 0 | 0
4.6.1 | Automatic Door Closer for Walk-In Coolers and Freezers | Refrigeration | # of units | 40 | 41812 | 5.996 | 0 | 0 | 334496 | 0 | 0
4.6.2 | Beverage and Snack Machine Controls | Refrigeration | # of controls | 17 | 23387.688 | 0 | 0 | 0 | 116938.44 | 0 | 0
4.6.3 | Door Heater Controls for Cooler or Freezer | Refrigeration | # of circuits | 3250 | 3119490.3244 | 0 | 0 | 0 | 37433883.8923 | 0 | 0
4.6.4 | Electronically Commutated Motors (ECM) for Walk-in and Reach-in Coolers / Freezers | Refrigeration | # of motors | 84 | 68308 | 7.822 | 0 | 0 | 1024620 | 0 | 0
4.6.7 | Strip Curtain for Walk-in Coolers and Freezers | Refrigeration | N/A | N/A | 252693 | 28.8265 | 0 | 0 | 1010772 | 0 | 0
4.7.1 | VSD Air Compressor | Compressed Air | # of compressors | 2 | 49350.6 | 8.6996 | 0 | 0 | 493506 | 0 | 0
4.7.2 | Compressed Air Low Pressure Drop Filters | Compressed Air | # of filters | 1 | 162.6248 | 0.078185 | 0 | 0 | 813.124 | 0 | 0
4.7.3 | Compressed Air No-Loss Condensate Drains | Compressed Air | # of drains | 6 | 12351.768 | 1.9123 | 0 | 0 | 123517.68 | 0 | 0
5.1.10 | ENERGY STAR Clothes Dryer | Residential Appliances | # of clothes dryers | 35 | 5615.2889 | 0.754 | 0 | 0 | 78614.044 | 0 | 0
5.1.2 | ENERGY STAR and ENERGY STAR Most Efficient Clothes Washers | Residential Appliances | # of clothes washers | 107 | 5146.7 | 0.66296 | 0 | 0 | 72053.8 | 0 | 0
5.1.4 | ENERGY STAR Dishwasher | Residential Appliances | # of dishwashers | 164 | 3214.4 | 0.33164 | 0 | 0 | 41787.2 | 0 | 0
5.1.6 | ENERGY STAR and CEE Tier 2 Refrigerator | Residential Appliances | # of refrigerators | 304 | 13114.56 | 1.7692 | 0 | 0 | 157374.72 | 0 | 0
5.1.8 | Refrigerator and Freezer Recycling | Residential Appliances | # of refrigerators/freezers | 5875 | 5321338.7739 | 650.9429 | 0 | 0 | 42570710.1912 | 0 | 0
5.2.1 | Advanced Power Strip – Tier 1 | Residential Consumer Electronics | # of advanced power strips | 43930.84 | 4388572.61 | 492.7195 | 0 | 0 | 30720008.27 | 0 | 0
5.3.1 | Air Source Heat Pump | Residential HVAC | # of ASHP | 747 | 2506537.4924 | 253.6239 | 0 | 0 | 30893435.0106 | 0 | 0
5.3.11 | Programmable Thermostats | Residential HVAC | # of thermostats | 257 | 49695.9511 | 0 | 10098.994 | 0 | 248479.7553 | 50494.97 | 0
5.3.12 | Ductless Heat Pumps | Residential HVAC | # of DHPs | 90 | 231275.4094 | 46.8869 | 10079.4742 | 0 | 3609588.4898 | 181430.535 | 0
5.3.15 | ENERGY STAR Ceiling Fan | Residential HVAC | # of Ceiling Fan | 62 | 5034.4 | 0.62 | 0 | 0 | 50344 | 0 | 0
5.3.16 | Advanced Thermostats | Residential HVAC | # of thermostats | 25164 | 10998986.2333 | 2240.9295 | 937333.8509 | 0 | 109989862.3332 | 1814339.8705 | 0
5.3.3 | Central Air Conditioning | Residential HVAC | # of CAC | 4643 | 4136303.7459 | 2952.7971 | 0 | 0 | 46381375.4845 | 0 | 0
5.3.4 | Duct Insulation and Sealing | Residential HVAC | N/A | N/A | 176718.8947 | 79.464 | 31818.979 | 0 | 3534377.8936 | 636379.5802 | 0
5.3.5 | Furnace Blower Motor | Residential HVAC | # of motors | 5725 | 3400532 | 662.9093 | -30269.6811 | 0 | 68010640 | -605393.6219 | 0
5.3.6 | Gas High Efficiency Boiler | Residential HVAC | # of boilers | 43 | 0 | 0 | 24958.3081 | 0 | 0 | 431155.4631 | 0
5.3.7 | Gas High Efficiency Furnace | Residential HVAC | # of furnaces | 1497 | 0 | 0 | 468998.1086 | 0 | 0 | 3766213.8957 | 0
5.3.9 | High Efficiency Bathroom Exhaust Fan | Residential HVAC | # of fans | 1537 | 136178.2 | 15.5237 | 0 | 0 | 2587385.8 | 0 | 0
5.4.1 | Domestic Hot Water Pipe Insulation | Residential Hot Water | N/A | N/A | 59172.2639 | 6.7502 | 1038.0868 | 0 | 887583.9584 | 15571.3024 | 0
5.4.1 | Domestic Hot Water Pipe Insulation | Residential Hot Water | N/A | N/A | 59172.2639 | 6.7502 | 1038.0868 | 0 | 887583.9584 | 15571.3024 | 0
5.4.2 | High Efficiency Gas Water Heater | Residential Hot Water | # of water heaters | 140 | 0 | 0 | 8345 | 0 | 0 | 108485 | 0
5.4.3 | Residential Heat Pump Water Heater | Residential Hot Water | # of water heaters | 6 | 8789.8598 | 0.41642 | 0 | 0 | 114268.1777 | 0 | 0
5.4.4 | Low Flow Faucet Aerators | Residential Hot Water | # of aerators | 19758.16 | 467263.812 | 177.9663 | 45445.3869 | 15585645.7962 | 4205374.3079 | 409008.4818 | 140270812.1662
5.4.5 | Low Flow Showerheads | Residential Hot Water | # of showerheads | 9403.16 | 819432.4998 | 89.7009 | 77099.4019 | 22201470.6719 | 8194324.998 | 770994.0187 | 222014706.7194
5.4.6 | Water Heater Temperature Setback | Residential Hot Water | # of setbacks | 1109.68 | 43445.1171 | 4.9561 | 2079.2163 | 0 | 86890.2341 | 4158.4326 | 0
5.4.8 | Thermostatic Restrictor Shower Valve | Residential Hot Water | # of valves | 81.9 | 652.9214 | 0.049286 | 151.7624 | 34878.2788 | 6529.2138 | 1517.6237 | 348782.788
5.4.9 | Shower Timer | Residential Hot Water | # of timers | 481 | 19234.4987 | 2.5422 | 851.9403 | 0 | 38468.9973 | 1703.8807 | 0
5.5.1 | Compact Fluorescent Lamp (CFL) | Residential Lighting | # of lamps | 217899.346 | 5338143.3398 | 534.5748 | -253730.572 | 0 | 16014430.0195 | 0 | 0
5.5.6 | LED Specialty Lamps | Residential Lighting | # of lamps | 649349.0228 | 28419746.5907 | 3122.2633 | -637623.4734 | 0 | 282898234.8836 | -98094.2741 | 0
5.5.8 | LED Screw Based Omnidirectional Bulbs | Residential Lighting | # of lamps | 3134267.0092 | 84312820.5593 | 8443.494 | -1898669.4643 | 0 | 451473686.5126 | -512675.1477 | 0
5.6.1 | Air Sealing | Residential Shell | N/A | N/A | 895642.9016 | 413.4524 | 147724.6983 | 0 | 13434643.5244 | 2215870.474 | 0
5.6.2 | Basement Sidewall Insulation | Residential Shell | N/A | N/A | 64944.6622 | 19.6619 | 17236.4006 | 0 | 1623616.5553 | 430910.0149 | 0
5.6.3 | Floor Insulation Above Crawl Space | Residential Shell | N/A | N/A | 215258.4207 | 49.5136 | 49518.4454 | 0 | 5381460.5184 | 1237961.1359 | 0
5.6.4 | Wall and Ceiling/Attic Insulation | Residential Shell | N/A | N/A | 1818022.7893 | 507.359 | 266667.1423 | 0 | 45450569.7319 | 6666678.5585 | 0
5.7.1 | High Efficiency Pool Pumps | Residential Miscellaneous | # of pool pumps | 211 | 405461.3259 | 268.1396 | 0 | 0 | 4054613.2588 | 0 | 0
6.1.1 | Adjustments to Behavior Savings to Account for Persistence | Behavior | # of participants | 43610 | 6679935.3978 | 2043.5706 | 212435.0311 | 0 | 16996609.2985 | 357594.452 | 0
Custom | Leak Survey and Repair | N/A | # of surveys | 5 | 1304794.0244 | 153.4425 | 0 | 0 | 6523970.122 | 0 | 0
Custom | Custom Incentives | N/A | # of projects | 138 | 23660922.6135 | 2454.373 | 1880202.2621 | 0 | 303719108.8979 | 29955820.8322 | 0
Custom | New Construction Lighting | N/A | # of projects | 61 | 5010712.8421 | 720.3395 | 0 | 0 | 44497544.33 | 0 | 0
Custom | Compressed Air Retro-Commissioning | N/A | # of projects | 9 | 3889676.2031 | 335.53 | 0 | 0 | 13621629.5625 | 0 | 0
Custom | Industrial Refrigeration Retro-Commissioning | N/A | # of projects | 1 | 327776 | 34.7 | 0 | 0 | 2458320 | 0 | 0
Custom | Large Facility Retro-Commissioning | N/A | # of projects | 2 | 2198135 | 0 | 196712 | 0 | 16486012.5 | 1614157.5492 | 0
[5 empty] | 454603987.1668 | 64454.4396 | 4651851.4229 | 40084080.747 | 4388438012.9594 | 71515967.7816 | 386701551.6736
Note on H2: Author: Includes interactive effects/therm penalties that we do not necessarily otherwise report.
Note on K2: Author: Includes interactive effects/therm penalties that we do not necessarily otherwise report.
Note on A34: Emily Merchant: Measure is not in Version 6.0 of IL TRM. There is a workpaper and it is in Version 7.0 of the IL TRM.
Note on B82: [Threaded comment] Your version of Excel allows you to read this threaded comment; however, any edits to it will get removed if the file is opened in a newer version of Excel. Learn more: https://go.microsoft.com/fwlink/?linkid=870924 Comment: Measure reflects persistence calcs only; annual calculations are custom.