## Background
Background:
Source savings = (pre-intervention source consumption) - (post-intervention source energy consumption) Source energy savings test: From IL TRM v 9.0 "If source energy savings calculated above is positive, the measure is eligible" source-to-site ratio = total energy input at the source in Btus / energy delivered to the consumer in Btus | [6 empty] | Conversions
[7 empty] | 1 kWh = | 3412 | Btu
[7 empty] | 1 therm = | 100000 | Btu
[7 empty] | 1 therm = | 29.3 | kWh
Source-to-site ratios as of 2019 (most recent EPA data) |  | Heat Rate |  | Meaning
Natural gas source-to-site ratio | 1.01 | - |  | For every Btu of natural gas consumed by the customer, 1.01 Btu of energy are required at the source.
Electric source-to-site ratio - ComEd customers | 3.16 | 10781.92 | Btu/kWh | For every Btu of electricity consumed by the customer, 3.16 Btu of energy are required at the source. |  |  | Source: U.S. EPA
Electric source-to-site ratio - Ameren customers | 3.07 | 10474.84 | Btu/kWh | For every Btu of electricity consumed by the customer, 3.07 Btu of energy are required at the source. |  |  | Source: U.S. EPA
Source-to-site ratio = heat rate / 3,412 Btu/kWh |  |  |  |  | Citation: | ENERGY STAR
Example:

## Screening Criteria-80AFUE
Effect of screening criteria on measure eligibility and counting savings (4 scenarios) | [7 empty] | 1 kWh = | 3412 | Btu | [8 empty] | HSPF | SEER | --> Common ASHP ratings
[8 empty] | 1 therm = | 29.3 | kWh | [8 empty] | 8.4 | 14
| Color code: | site energy |  | source energy |  | user input |  | 1 MMBtu = | 293 | kWh | [8 empty] | 8.8 | 15
[8 empty] | 1 MMBtu = | 10 | therms | [8 empty] | 9 | 16
|  | Electric grid heat rate: | 10781.92 | Btu/kWh |  |  | Natural gas source-to-site ratio | 1.01 | [10 empty] | 9.2 | 18
[19 empty] | 13 | 20.5
Scenario 1: Current TRM method - No existing cooling sytem | [14 empty] | Full Load Hours by Location and Heating System | [6 empty] | NO. Measure results in negative source energy savings. This means more energy will be required to meet the heating and cooling end uses after intervention by the EE program compared to what is currently required.
[12 empty] | TRM inputs |  |  | Climate Zone (city based upon) | Gas Heating FLH | Air Source Heat Pump FLH
Existing heating system: | Gas furnace | 80% | AFUE | [8 empty] | FLHheat_ASHP | 1840 |  | 1 (Rockford, IL) | 1022 | 1969
Existing cooling system: | none |  | SEER | [8 empty] | Capacity_heating output ASHP | 33000 | Btu/hr | 2 (Chicago, IL) | 976 | 1840
Location: | 2 (Chicago, IL) | [10 empty] | HSPF_ee | 8.4 |  | 3 (Springfield, IL) | 836 | 1754
New heating system: | Electric ASHP | 8.4 | HSPF | [8 empty] | HSPF_adj | 1 |  | 4 (Belleville, IL) | 645 | 1266
New cooling system: | Electric ASHP | 14 | SEER | [8 empty] | Hgrid (Illustrative example only) | 10781.92 |  | 5 (Marion, IL) | 656 | 1288
[12 empty] | ASHPSourceHeat | 77.9379
Source energy savings = | energy consumed by existing heating system |  | + | energy consumed by existng cooling system |  | - | energy consumed by new heating system |  | - | energy consumed by new cooling system |  | Annual home heat load | 60.72 | MMBtu/yr | Climate Zone | FLH Cooling
[12 empty] | AFUE | 80% |  | 1 (Rockford, IL) | 512
[12 empty] | GasHeatReplaced = | 75.9 | MMBtu/yr | 2 (Chicago, IL) | 570 |  | YES. Measure saves source energy
Source energy savings = | 75.9 | MMBtu | + | 0 | MMBtu | - | 77.9379 | MMBtu | - | 15.2764 | MMBtu | Capacity_cooling | 34800 | Btu/hr | 3 (Springfield, IL) | 730
heating savings = | -2.0379 | MMBtu | [9 empty] | FLHcool | 570 |  | 4 (Belleville, IL) | 1035
cooling savings = | -15.2764 | MMBtu
Source energy savings = | -17.3143 | MMBtu | [9 empty] | seer_base | 0 |  | 5 (Marion, IL) | 903
[12 empty] | seer_ee | 14
Fuel switch eligible: | NO. Measure results in negative source energy savings. This means more energy will be required to meet the heating and cooling end uses after intervention by the EE program compared to what is currently required. | [10 empty] | existing cooling consumption | 0
[12 empty] | new cooling system consumption | 15.2764
Scenario 2: Current TRM method - Existing cooling system
TRM inputs
Existing heating system: | Gas furnace | 80% | AFUE | [8 empty] | FLHheat_ASHP | 1840
Existing cooling system: | central A/C | 13 | SEER | [8 empty] | Capacity_heating | 33000
Location: | 2 (Chicago, IL) | [10 empty] | HSPF_ee | 8.4
New heating system: | Electric ASHP | 8.4 | HSPF | [8 empty] | HSPF_adj | 1
New cooling system: | Electric ASHP | 14 | SEER | [8 empty] | Hgrid (Illustrative example only) | 10781.92
[12 empty] | ASHPSourceHeat | 77.9379
Source energy savings = | energy consumed by existing heating system |  | + | energy consumed by existng cooling system |  | - | energy consumed by new heating system |  | - | energy consumed by new cooling system |  | Annual home heat load | 60.72 | MMBtu/yr
[12 empty] | AFUE | 80%
[12 empty] | GasHeatReplaced = | 75.9 | MMBtu/yr
Source energy savings = | 75.9 | MMBtu | + | 16.4516 | MMBtu | - | 77.9379 | MMBtu | - | 15.2764 | MMBtu | Capacity_cooling | 34800
[12 empty] | FLHcool | 570
heating savings = | -2.0379 | MMBtu
cooling savings = | 1.1751 | MMBtu
Source energy savings = | -0.86277 | MMBtu | [9 empty] | seer_base | 13
[12 empty] | seer_ee | 14
Fuel switch eligibility: | NO. Measure results in negative source energy savings. This means more energy will be required to meet the heating and cooling end uses after intervention by the EE program compared to what is currently required. | [10 empty] | existing cooling consumption | 16.4516
[12 empty] | new cooling system consumption | 15.2764
Scenario 3: Scenario 2 inputs with source energy included for existing natural gas heating system
TRM inputs
Existing heating system: | Gas furnace | 80% | AFUE | [8 empty] | FLHheat_ASHP_Marion | 1840
Existing cooling system: | central A/C | 13 | SEER | [8 empty] | Capacity_heating | 33000
Location: | 2 (Chicago, IL) | [10 empty] | HSPF_ee | 8.4
New heating system: | Electric ASHP | 8.4 | HSPF | [8 empty] | HSPF_adj | 1
New cooling system: | Electric ASHP | 14 | SEER | [8 empty] | Hgrid (Illustrative example only) | 10781.92
[12 empty] | ASHPSourceHeat | 77.9379
Source energy savings = | energy consumed by existing heating system |  | + | energy consumed by existng cooling system |  | - | energy consumed by new heating system |  | - | energy consumed by new cooling system |  | Annual home heat load | 60.72 | MMBtu/yr
[12 empty] | AFUE | 80%
[12 empty] | GasHeatReplaced = | 75.9 | MMBtu/yr
Source energy savings = | 76.659 | MMBtu | + | 16.4516 | MMBtu | - | 77.9379 | MMBtu | - | 15.2764 | MMBtu | Capacity_cooling | 34800
[12 empty] | FLHcool | 570
heating savings = | -1.2789 | MMBtu
cooling savings = | 1.1751 | MMBtu
Source energy savings = | -0.10377 | MMBtu | [9 empty] | seer_base | 13
[12 empty] | seer_ee | 14
Fuel switch eligibility: | NO. Measure results in negative source energy savings. This means more energy will be required to meet the heating and cooling end uses after intervention by the EE program compared to what is currently required. | [10 empty] | existing cooling consumption | 16.4516
[12 empty] | new cooling system consumption | 15.2764
Scenario 4: Scenario 2 inputs with SITE energy as screening criteria
TRM inputs
Existing heating system: | Gas furnace | 80% | AFUE | [8 empty] | FLHheat_ASHP | 1840
Existing cooling system: | central A/C | 13 | SEER | [8 empty] | Capacity_heating | 33000
Location: | 2 (Chicago, IL) | [10 empty] | HSPF_ee | 8.4
New heating system: | Electric ASHP | 8.4 | HSPF | [8 empty] | HSPF_adj | 1
New cooling system: | Electric ASHP | 14 | SEER | [8 empty] | Hgrid (Illustrative example only) | 10781.92
[12 empty] | ASHPSourceHeat | 77.9379
SITE energy savings = | energy consumed by existing heating system |  | + | energy consumed by existng cooling system |  | - | energy consumed by new heating system |  | - | energy consumed by new cooling system |  | Annual home heat load | 60.72 | MMBtu/yr
[12 empty] | AFUE | 80%
[12 empty] | GasHeatReplaced = | 75.9 | MMBtu/yr
SITE energy savings = | 75.9 | MMBtu | + | 5.2062 | MMBtu | - | 24.6639 | MMBtu | - | 4.8343 | MMBtu | Capacity_cooling | 34800
[12 empty] | FLHcool | 570
SITE heating savings = | 51.2361 | MMBtu
SITE cooling savings = | 0.37187 | MMBtu
SITE energy savings = | 51.608 | MMBtu | [9 empty] | seer_base | 13
[12 empty] | seer_ee | 14
[12 empty] | existing cooling consumption | 16.4516
SITE energy claimable savings = | 15121.1395 | kWh
source energy claimable savings = | -30.404 | kWh | [9 empty] | new cooling system consumption | 15.2764

## Screening Criteria-95AFUE
Effect of screening criteria on measure eligibility and counting savings (4 scenarios) | [7 empty] | 1 kWh = | 3412 | Btu | [8 empty] | HSPF | SEER | --> Efficient ASHP ratings
[8 empty] | 1 therm = | 29.3 | kWh | [8 empty] | 8.4 | 14
| Color code: | site energy |  | source energy |  | user input |  | 1 MMBtu = | 293 | kWh | [8 empty] | 8.8 | 15
[8 empty] | 1 MMBtu = | 10 | therms | [8 empty] | 9 | 16
|  | Electric grid heat rate: | 10781.92 | Btu/kWh |  |  | Natural gas source-to-site ratio | 1.01 | [10 empty] | 9.2 | 18
[19 empty] | 13 | 20.5
Scenario 1: Current TRM method - No existing cooling sytem | [14 empty] | Full Load Hours by Location and Heating System | [6 empty] | NO. Measure results in negative source energy savings. This means more energy will be required to meet the heating and cooling end uses after intervention by the EE program compared to what is currently required.
[12 empty] | TRM inputs |  |  | Climate Zone (city based upon) | Gas Heating FLH | Air Source Heat Pump FLH
Existing heating system: | Gas furnace | 95% | AFUE | [8 empty] | FLHheat_ASHP | 1840 |  | 1 (Rockford, IL) | 1022 | 1969
Existing cooling system: | none |  | SEER | [8 empty] | Capacity_heating output ASHP | 33000 | Btu/hr | 2 (Chicago, IL) | 976 | 1840
Location: | 2 (Chicago, IL) | [10 empty] | HSPF_ee | 9.2 |  | 3 (Springfield, IL) | 836 | 1754
New heating system: | Electric ASHP | 9.2 | HSPF | [8 empty] | HSPF_adj | 1 |  | 4 (Belleville, IL) | 645 | 1266
New cooling system: | Electric ASHP | 18 | SEER | [8 empty] | Hgrid (Illustrative example only) | 10781.92 |  | 5 (Marion, IL) | 656 | 1288
[12 empty] | ASHPSourceHeat | 71.1607
Source energy savings = | energy consumed by existing heating system |  | + | energy consumed by existng cooling system |  | - | energy consumed by new heating system |  | - | energy consumed by new cooling system |  | Annual home heat load | 60.72 | MMBtu/yr | Climate Zone | FLH Cooling
[12 empty] | AFUE | 95% |  | 1 (Rockford, IL) | 512
[12 empty] | GasHeatReplaced = | 63.9158 | MMBtu/yr | 2 (Chicago, IL) | 570 |  | YES. Measure saves source energy
Source energy savings = | 63.9158 | MMBtu | + | 0 | MMBtu | - | 71.1607 | MMBtu | - | 11.8817 | MMBtu | Capacity_cooling | 34800 | Btu/hr | 3 (Springfield, IL) | 730
heating savings = | -7.2449 | MMBtu | [9 empty] | FLHcool | 570 |  | 4 (Belleville, IL) | 1035
cooling savings = | -11.8817 | MMBtu
Source energy savings = | -19.1266 | MMBtu | [9 empty] | seer_base | 0 |  | 5 (Marion, IL) | 903
[12 empty] | seer_ee | 18
Fuel switch eligible: | NO. Measure results in negative source energy savings. This means more energy will be required to meet the heating and cooling end uses after intervention by the EE program compared to what is currently required. | [10 empty] | existing cooling consumption | 0
[12 empty] | new cooling system consumption | 11.8817
Scenario 2: Current TRM method - Existing cooling system
TRM inputs
Existing heating system: | Gas furnace | 95% | AFUE | [8 empty] | FLHheat_ASHP | 1840
Existing cooling system: | central A/C | 13 | SEER | [8 empty] | Capacity_heating | 33000
Location: | 2 (Chicago, IL) | [10 empty] | HSPF_ee | 9.2
New heating system: | Electric ASHP | 9.2 | HSPF | [8 empty] | HSPF_adj | 1
New cooling system: | Electric ASHP | 18 | SEER | [8 empty] | Hgrid (Illustrative example only) | 10781.92
[12 empty] | ASHPSourceHeat | 71.1607
Source energy savings = | energy consumed by existing heating system |  | + | energy consumed by existng cooling system |  | - | energy consumed by new heating system |  | - | energy consumed by new cooling system |  | Annual home heat load | 60.72 | MMBtu/yr
[12 empty] | AFUE | 95%
[12 empty] | GasHeatReplaced = | 63.9158 | MMBtu/yr
Source energy savings = | 63.9158 | MMBtu | + | 16.4516 | MMBtu | - | 71.1607 | MMBtu | - | 11.8817 | MMBtu | Capacity_cooling | 34800
[12 empty] | FLHcool | 570
heating savings = | -7.2449 | MMBtu
cooling savings = | 4.5699 | MMBtu
Source energy savings = | -2.675 | MMBtu | [9 empty] | seer_base | 13
[12 empty] | seer_ee | 18
Fuel switch eligibility: | NO. Measure results in negative source energy savings. This means more energy will be required to meet the heating and cooling end uses after intervention by the EE program compared to what is currently required. | [10 empty] | existing cooling consumption | 16.4516
[12 empty] | new cooling system consumption | 11.8817
Scenario 3: Scenario 2 inputs with source energy included for existing natural gas heating system
TRM inputs
Existing heating system: | Gas furnace | 95% | AFUE | [8 empty] | FLHheat_ASHP_Marion | 1840
Existing cooling system: | central A/C | 13 | SEER | [8 empty] | Capacity_heating | 33000
Location: | 2 (Chicago, IL) | [10 empty] | HSPF_ee | 9.2
New heating system: | Electric ASHP | 9.2 | HSPF | [8 empty] | HSPF_adj | 1
New cooling system: | Electric ASHP | 18 | SEER | [8 empty] | Hgrid (Illustrative example only) | 10781.92
[12 empty] | ASHPSourceHeat | 71.1607
Source energy savings = | energy consumed by existing heating system |  | + | energy consumed by existng cooling system |  | - | energy consumed by new heating system |  | - | energy consumed by new cooling system |  | Annual home heat load | 60.72 | MMBtu/yr
[12 empty] | AFUE | 95%
[12 empty] | GasHeatReplaced = | 63.9158 | MMBtu/yr
Source energy savings = | 64.5549 | MMBtu | + | 16.4516 | MMBtu | - | 71.1607 | MMBtu | - | 11.8817 | MMBtu | Capacity_cooling | 34800
[12 empty] | FLHcool | 570
heating savings = | -6.6057 | MMBtu
cooling savings = | 4.5699 | MMBtu
Source energy savings = | -2.0358 | MMBtu | [9 empty] | seer_base | 13
[12 empty] | seer_ee | 18
Fuel switch eligibility: | NO. Measure results in negative source energy savings. This means more energy will be required to meet the heating and cooling end uses after intervention by the EE program compared to what is currently required. | [10 empty] | existing cooling consumption | 16.4516
[12 empty] | new cooling system consumption | 11.8817
Scenario 4: Scenario 2 inputs with SITE energy as screening criteria
TRM inputs
Existing heating system: | Gas furnace | 95% | AFUE | [8 empty] | FLHheat_ASHP | 1840
Existing cooling system: | central A/C | 13 | SEER | [8 empty] | Capacity_heating | 33000
Location: | 2 (Chicago, IL) | [10 empty] | HSPF_ee | 9.2
New heating system: | Electric ASHP | 9.2 | HSPF | [8 empty] | HSPF_adj | 1
New cooling system: | Electric ASHP | 18 | SEER | [8 empty] | Hgrid (Illustrative example only) | 10781.92
[12 empty] | ASHPSourceHeat | 71.1607
SITE energy savings = | energy consumed by existing heating system |  | + | energy consumed by existng cooling system |  | - | energy consumed by new heating system |  | - | energy consumed by new cooling system |  | Annual home heat load | 60.72 | MMBtu/yr
[12 empty] | AFUE | 95%
[12 empty] | GasHeatReplaced = | 63.9158 | MMBtu/yr
SITE energy savings = | 63.9158 | MMBtu | + | 5.2062 | MMBtu | - | 22.5192 | MMBtu | - | 3.76 | MMBtu | Capacity_cooling | 34800
[12 empty] | FLHcool | 570
SITE heating savings = | 41.3966 | MMBtu
SITE cooling savings = | 1.4462 | MMBtu
SITE energy savings = | 42.8428 | MMBtu | [9 empty] | seer_base | 13
[12 empty] | seer_ee | 18
[12 empty] | existing cooling consumption | 16.4516
SITE energy claimable savings = | 12552.9265 | kWh
source energy claimable savings = | -596.5038 | kWh | [9 empty] | new cooling system consumption | 11.8817

## Counting Savings_CURRENT
Scenario 1: Existing IL TRM Measure 5.3.1 Air Source Heat Pump (post erratum fix) | [20 empty] | Full Load Hours by Location and Heating System
[18 empty] | TRM inputs |  |  | Climate Zone (city based upon) | Gas Heating FLH | Air Source Heat Pump FLH
Existing heating system: | Gas furnace | 80% | AFUE | [14 empty] | FLHheat_ASHP | 1840 |  | 1 (Rockford, IL) | 1022 | 1969
Existing cooling system: | none |  | SEER | [14 empty] | Capacity_heating | 33000 |  | 2 (Chicago, IL) | 976 | 1840
Location: | 2 (Chicago, IL) | [16 empty] | HSPF_ee | 13.3 |  | 3 (Springfield, IL) | 836 | 1754
New heating system: | Electric ASHP | 13.3 | HSPF | [14 empty] | HSPF_adj | 1 |  | 4 (Belleville, IL) | 645 | 1266
New cooling system: | Electric ASHP | 20.5 | SEER | [14 empty] | Hgrid (Illustrative example only) | 10000 |  | 5 (Marion, IL) | 656 | 1288
[18 empty] | ASHPSourceHeat | 45.6541
Source energy savings = | energy consumed by existing heating system |  | + | energy consumed by existng cooling system |  | - | energy consumed by new heating system |  | - | energy consumed by new cooling system | [7 empty] | FLHheat_furnace | 976 |  | Climate Zone | FLH Cooling
[18 empty] | AFUE | 80% |  | 1 (Rockford, IL) | 512
[18 empty] | GasHeatReplaced = | 40.26 |  | 2 (Chicago, IL) | 570
Source energy savings = | 40.26 | MMBtu | + | 0 | MMBtu | - | 45.6541 | MMBtu | - | 9.6761 | MMBtu | [6 empty] | Capacity_cooling | 34800 |  | 3 (Springfield, IL) | 730
[18 empty] | FLHcool | 570 |  | 4 (Belleville, IL) | 1035
Source energy savings = | -15.0702 | MMBtu | [15 empty] | seer_base | 0 |  | 5 (Marion, IL) | 903
[18 empty] | seer_ee | 20.5
Fuel switch eligibility: | This measure results in negative source energy savings. This means more energy will be required to meet the heating and cooling end uses after intervention by the EE program than what is currently required to meet the end uses. | [16 empty] | existing cooling consumption | 0
[18 empty] | new cooling system consumption | 9.6761
Existing IL TRM Measure 5.3.1 Air Source Heat Pump
TRM inputs
Existing heating system: | Gas furnace | 80% | AFUE | Color code: | site energy |  | source energy |  | user input | 1 kWh = | 3412 | Btu | [5 empty] | FLHheat_ASHP | 1288 |  |  |  | Heating efficiency | Cooling efficiency | Annual heating costs |  | Annual cooling costs
Existing cooling system: | central A/C | 13 | SEER | [6 empty] | 1 therm = | 29.3 | kWh | [5 empty] | Capacity_heating | 33000 |  | Existing equipment: | code minimum gas furnace, code minimum central a/c | 80% AFUE | 13 SEER | #REF! |  | #REF!
Location: | 5 (Marion, IL) |  |  |  | Electric grid heat rate: | 10474.84 | Btu/kWh |  |  | 1 MMBtu = | 293 | kWh | [5 empty] | HSPF_ee | 9 |  | New equipment: | high-efficiency cold climate heat pump | 13.3 HSPF | 20.5 SEER | #REF! |  | #REF!
New heating system: | Electric ASHP | 9 | HSPF | [6 empty] | 1 MMBtu = | 10 | therms | [5 empty] | HSPF_adj | 1.011 |  | *This measure saves source energy but increases customer energy bills |  | Annual savings - heating |  | #REF!
New cooling system: | Electric ASHP | 16 | SEER | [14 empty] | Hgrid (Illustrative example only) | 10474.84 |  |  |  | Annual savings - cooling |  |  |  | #REF!
[18 empty] | ASHPSourceHeatConsumed | 48.9309 | MMBtu |  |  | *Combined annual savings |  | #REF!
Energy savings = | energy consumed by existing heating system |  | + | energy consumed by existng cooling system |  | - | energy consumed by new heating system |  | - | energy consumed by new cooling system | [7 empty] | ASHPHeatConsumed_kWh | 4671.2826 | kWh
[18 empty] | Annual home heat load | 42.504 | MMBtu/yr
| A |  | + | B |  | - | C |  | - | D |  | HSPF | SEER | --> Efficient ASHP ratings |  |  |  | AFUE | 80%
Source energy savings calculation: | 53.6613 | MMBtu | + | 28.1338 | MMBtu | - | 48.9309 | MMBtu | - | 20.5728 | MMBtu | 8.4 | 14 |  |  |  |  | GasHeatReplaced | 53.13 | MMBtu/yr |  |  | Full Load Hours by Location and Heating System
Site energy savings calculation: | 53.13 | MMBtu | + | 9.1641 | MMBtu | - | 15.9384 | MMBtu |  | 6.7013 | MMBtu | 8.8 | 15 |  |  |  |  | ∆Therms | 531.3 |  |  |  | Climate Zone (city based upon) | Gas Heating FLH | Air Source Heat Pump FLH
[12 empty] | 9 | 16 |  |  |  |  | Capacity_cooling | 34800 |  |  |  | 1 (Rockford, IL) | 1022 | 1969
Source heating savings = | 4.7304 | MMBtu |  | Site heating savings = | 37.1916 | MMBtu | [5 empty] | 9.2 | 18 |  |  |  |  | FLHcool | 903 |  |  |  | 2 (Chicago, IL) | 976 | 1840
Source cooling savings = | 7.561 | MMBtu |  | Site cooling savings = | 2.4629 | MMBtu | [5 empty] | 13 | 20.5 | [9 empty] | 3 (Springfield, IL) | 836 | 1754
Source energy savings = | 12.2913 | MMBtu |  | SITE energy savings = | 39.6544 | MMBtu | [16 empty] | 4 (Belleville, IL) | 645 | 1266
[18 empty] | seer_base | 13 |  |  |  | 5 (Marion, IL) | 656 | 1288
[18 empty] | seer_ee | 16
[18 empty] | existing cooling consumption | 28.1338 | MMBtu
[18 empty] | existing cooling consumption_kWh | 2685.8462 | kWh
Claiming source energy savings - explanation of values | [11 empty] | values | [11 empty] | new cooling system consumption | 20.5728 | MMBtu
Measure supported by: | Electric utility claims: |  |  |  |  | Gas utility claims: | [5 empty] | Electric utility claims: |  | Gas utlity claims: |  | Total claimed savings: | [7 empty] | new cooling system consumption_kWh | 1964.025 | kWh
Electric utility only | total source energy savings * 293 kWh/MMBtu |  |  |  |  | - | [5 empty] | 3601.3578 | kWh | 0 | therms | 12.2913 | MMBtu | [6 empty] | site cooling savings_MMBtu | 2.4629 | MMBtu
Electric and gas utility | source cooling savings * 293 kWh/MMBtu |  |  |  |  | source heating savings * 10 therms/MMBtu | [5 empty] | 2215.3616 | kWh | 47.3036 | therms | 12.2913 | MMBtu | [6 empty] | site cooling savings_kWh | 721.8212 | kWh
Gas utility only | - |  |  |  |  | total source energy savings * 10 therms/MMBtu | [5 empty] | 0 | kWh | 122.9132 | therms | 12.2913 | MMBtu | [6 empty] | site heating savings from code minimum ASHP to efficient ASHP in MMBtu | 11.3973 | MMBtu
[24 empty] | site heating savings from code minimum ASHP to efficient ASHP in kWh | 1088.067 | kWh
[24 empty] | site consumption of baseline ASHP in heating mode | 19.6509 | MMBtu
Claiming site energy savings - explanation of values | [11 empty] | values | [11 empty] | site consumption of baseline ASHP in heating mode_kWh | 5759.3496 | kWh
Measure supported by: | Electric utility claims: |  |  |  |  | Gas utility claims: | [5 empty] | Electric utility claims: |  | Gas utility claims: |  | Total claimed savings | [7 empty] | kWhtoTherm_source | 0.10475 | therms/kWh
Electric utility only | total site energy savings * 293 kWh/MMBtu |  |  |  |  | 0 | [5 empty] | 11618.7502 | kWh | 0 | therms | 39.6544 | MMBtu | [6 empty] | kWhtoTherm_site | 0.03412 | therms/kWh
Electric and gas utility | site cooling saivngs * 293 kWh/MMBtu |  |  |  |  | site heating savings * 10 therms/MMBtu | [5 empty] | 721.6162 | kWh | 371.9158 | therms | 39.6544 | MMBtu
Gas utility only | 0 |  |  |  |  | total site energy savings * 10therms/MMBtu | [5 empty] | 0 | kWh | 396.5444 | therms | 39.6544 | MMBtu | [7 empty] | 1809.8882
Current TRM Method : Gas consumption converted to kWh using electric grid heat rate | [11 empty] | values
Measure supported by: | Electric utility claims: |  |  |  |  | Gas utility claims: | [5 empty] | Electric utility claims: |  | Gas utility claims: |  | Total claimed savings
Electric utility only | site cooling savings + site heating savings from code minimum ASHP to efficien ASHP - site consumption of baseline ASHP in heating mode + (reduced site gas consumption/kWhtoTherm_source) |  |  |  |  | 0 | [5 empty] | 1122.6924 | kWh | 0 | therms | 3.8317 | MMBtu
Electric and gas utility | site cooling savings + site heating savings from code minimum ASHP to efficient ASHP in heating mode |  |  |  |  | reduced site gas consumption - site energy consumption of baseline ASHP in heating mode | [5 empty] | 1809.6832 | kWh | -71.9827 | therms | -1.0219 | MMBtu |  |  |  | Current IL TRM methodology
Gas utility only | 0 |  |  |  |  | reduced site gas consumption - site energy consumption of baseline ASHP in heating mode + site cooling saivngs + site savings from baseline ASHP to efficient ASHP in heating mode | [5 empty] | 0 | kWh | 117.6002 | therms | 11.76 | MMBtu
TRM Allocation Method: Gas savings converted to kWh using site conversion | [11 empty] | values
Measure supported by: | Electric utility claims: |  |  |  |  | Gas utility claims: | [5 empty] | Electric utility claims: |  | Gas utility claims: |  | Total claimed savings
Electric utility only | site cooling savings + site heating savings from code minimum ASHP to efficien ASHP - site consumption of baseline ASHP in heating mode + (reduced site gas consumption/kWhtoTherm_source |  |  |  |  | 0 | [5 empty] | 11622.0509 | kWh | 0 | therms | 39.6657 | MMBtu
Electric and gas utility | site cooling savings + site heating savings from code minimum ASHP to efficient ASHP in heating mode |  |  |  |  | reduced site gas consumption - site energy consumption of baseline ASHP in heating mode | [5 empty] | 1809.6832 | kWh | 334.791 | therms | 39.6555 | MMBtu
Gas utility only | 0 |  |  |  |  | reduced site gas consumption - site energy consumption of baseline ASHP in heating mode + site cooling saivngs + site savings from baseline ASHP to efficient ASHP in heating mode | [5 empty] | 0 | kWh | 396.5444 | therms | 39.6544 | MMBtu
Note on R45: Manjarres, Thomas D: Source energy screening and claiming source savings means: 1. Calculate total source energy savings in MMBtu 2. If the measure produces positive total source energy savings, it is an eligible fuel switch measure. 3. Divide total source savings MMBtu amongst participating utilities 4. Convert electric utility's allocated source MMBtu savings to kWh "on an equivalent basis at the site," which is 3,412 Btu/kWh (or 1 MMBtu = 293 kWh) 5. Convert gas utility's allocated source MMBtu to therms "on an equivalent basis at the site," which is 100,000 Btu/therm (or 1 MMBtu = 10 therms)
Note on R52: Manjarres, Thomas D: Source energy screening and claiming site energy savings means: 1. Calculate total source energy savings in MMBtu 2. If the measure produces positive total source energy savings, it is an eligible fuel switch measure. 3. Calculate the site energy savings in MMBtu that result from eligible fuel switch measures. 4. Divide site energy savings MMBtu amongst participating utilities 5. Convert electric utility's allocated site MMBtu savings to kWh "on an equivalent basis at the site," which is 3,412 Btu/kWh (or 1 MMBtu = 293 kWh) 6. Convert gas utility's allocated site MMBtu savings to therms "on an equivalent basis at the site," which is 100,000 Btu/therm (or 1 MMBtu = 10 therms)

## Counting Savings OPTONS
Scenario 1: Existing IL TRM Measure 5.3.1 Air Source Heat Pump (post erratum fix) | [20 empty] | Full Load Hours by Location and Heating System
[18 empty] | TRM inputs |  |  | Climate Zone (city based upon) | Gas Heating FLH | Air Source Heat Pump FLH
Existing heating system: | Gas furnace | 80% | AFUE | [14 empty] | FLHheat_ASHP | 1840 |  | 1 (Rockford, IL) | 1022 | 1969
Existing cooling system: | none |  | SEER | [14 empty] | Capacity_heating | 33000 |  | 2 (Chicago, IL) | 976 | 1840
Location: | 2 (Chicago, IL) | [16 empty] | HSPF_ee | 13.3 |  | 3 (Springfield, IL) | 836 | 1754
New heating system: | Electric ASHP | 13.3 | HSPF | [14 empty] | HSPF_adj | 1 |  | 4 (Belleville, IL) | 645 | 1266
New cooling system: | Electric ASHP | 20.5 | SEER | [14 empty] | Hgrid (Illustrative example only) | 10000 |  | 5 (Marion, IL) | 656 | 1288
[18 empty] | ASHPSourceHeat | 45.6541
Source energy savings = | energy consumed by existing heating system |  | + | energy consumed by existng cooling system |  | - | energy consumed by new heating system |  | - | energy consumed by new cooling system | [7 empty] | FLHheat_furnace | 976 |  | Climate Zone | FLH Cooling
[18 empty] | AFUE | 80% |  | 1 (Rockford, IL) | 512
[18 empty] | GasHeatReplaced = | 40.26 |  | 2 (Chicago, IL) | 570
Source energy savings = | 40.26 | MMBtu | + | 0 | MMBtu | - | 45.6541 | MMBtu | - | 9.6761 | MMBtu | [6 empty] | Capacity_cooling | 34800 |  | 3 (Springfield, IL) | 730
[18 empty] | FLHcool | 570 |  | 4 (Belleville, IL) | 1035
Source energy savings = | -15.0702 | MMBtu | [15 empty] | seer_base | 0 |  | 5 (Marion, IL) | 903
[18 empty] | seer_ee | 20.5
Fuel switch eligibility: | This measure results in negative source energy savings. This means more energy will be required to meet the heating and cooling end uses after intervention by the EE program than what is currently required to meet the end uses. | [16 empty] | existing cooling consumption | 0
[18 empty] | new cooling system consumption | 9.6761
Existing IL TRM Measure 5.3.1 Air Source Heat Pump
TRM inputs
Existing heating system: | Gas furnace | 80% | AFUE | Color code: | site energy |  | source energy |  | user input |  |  | 1 kWh = | 3412 | Btu |  |  |  | FLHheat_ASHP | 1288 |  |  |  | Heating efficiency | Cooling efficiency | Annual heating costs |  | Annual cooling costs
Existing cooling system: | central A/C | 13 | SEER | [8 empty] | 1 therm = | 29.3 | kWh |  |  |  | Capacity_heating | 33000 |  | Existing equipment: | code minimum gas furnace, code minimum central a/c | 80% AFUE | 13 SEER | #REF! |  | #REF!
Location: | 5 (Marion, IL) |  |  |  | Electric grid heat rate: | 10474.84 | Btu/kWh |  |  |  |  | 1 MMBtu = | 293 | kWh |  |  |  | HSPF_ee | 9 |  | New equipment: | high-efficiency cold climate heat pump | 13.3 HSPF | 20.5 SEER | #REF! |  | #REF!
New heating system: | Electric ASHP | 9 | HSPF | [8 empty] | 1 MMBtu = | 10 | therms |  |  |  | HSPF_adj | 1.011 |  | *This measure saves source energy but increases customer energy bills |  | Annual savings - heating |  | #REF!
New cooling system: | Electric ASHP | 15 | SEER | [14 empty] | Hgrid (Illustrative example only) | 10474.84 |  |  |  | Annual savings - cooling |  |  |  | #REF!
[18 empty] | ASHPSourceHeatConsumed | 48.9309 | MMBtu |  |  | *Combined annual savings |  | #REF!
Energy savings = | energy consumed by existing heating system |  | + | energy consumed by existng cooling system |  | - | energy consumed by new heating system |  | - | energy consumed by new cooling system | [7 empty] | ASHPHeatConsumed_kWh | 4671.2826 | kWh
[18 empty] | Annual home heat load | 42.504 | MMBtu/yr
| A |  | + | B |  | - | C |  | - | D | [7 empty] | AFUE | 80%
Source energy savings calculation: | 53.6613 | MMBtu | + | 28.1338 | MMBtu | - | 48.9309 | MMBtu | - | 21.9444 | MMBtu | HSPF | SEER | --> Efficient ASHP ratings |  |  |  | GasHeatReplaced | 53.13 | MMBtu/yr |  |  | Full Load Hours by Location and Heating System
Site energy savings calculation: | 53.13 | MMBtu | + | 9.1641 | MMBtu | - | 15.9384 | MMBtu |  | 7.148 | MMBtu | 8.4 | 14 |  |  |  |  | ∆Therms | 531.3 |  |  |  | Climate Zone (city based upon) | Gas Heating FLH | Air Source Heat Pump FLH
[12 empty] | 8.8 | 15 |  |  |  |  | Capacity_cooling | 34800 |  |  |  | 1 (Rockford, IL) | 1022 | 1969
Source heating savings = | 4.7304 | MMBtu |  | Site heating savings = | 37.1916 | MMBtu | [5 empty] | 9 | 16 |  |  |  |  | FLHcool | 903 |  |  |  | 2 (Chicago, IL) | 976 | 1840
Source cooling savings = | 6.1894 | MMBtu |  | Site cooling savings = | 2.0161 | MMBtu | [5 empty] | 9.2 | 18 | [9 empty] | 3 (Springfield, IL) | 836 | 1754
Source energy savings = | 10.9198 | MMBtu |  | SITE energy savings = | 39.2077 | MMBtu | [5 empty] | 13 | 20.5 | [9 empty] | 4 (Belleville, IL) | 645 | 1266
[18 empty] | seer_base | 13 |  |  |  | 5 (Marion, IL) | 656 | 1288
[18 empty] | seer_ee | 15
[18 empty] | existing cooling consumption | 28.1338 | MMBtu
[18 empty] | existing cooling consumption_kWh | 2685.8462 | kWh
Claiming source energy savings - explanation of values | [11 empty] | values | [11 empty] | new cooling system consumption | 21.9444 | MMBtu
Measure supported by: | Electric utility claims: |  |  |  |  | Gas utility claims: | [5 empty] | Electric utility claims: |  | Gas utlity claims: |  | Total claimed savings: | [7 empty] | new cooling system consumption_kWh | 2094.96 | kWh
Electric utility only | total source energy savings * 293 kWh/MMBtu |  |  |  |  | - | [5 empty] | 3199.5016 | kWh | 0 | therms | 10.9198 | MMBtu | [6 empty] | site cooling savings_MMBtu | 2.0161 | MMBtu
Electric and gas utility | source cooling savings * 293 kWh/MMBtu |  |  |  |  | source heating savings * 10 therms/MMBtu | [5 empty] | 1813.5053 | kWh | 47.3036 | therms | 10.9198 | MMBtu | [6 empty] | site cooling savings_kWh | 590.8862 | kWh
Gas utility only | - |  |  |  |  | total source energy savings * 10 therms/MMBtu | [5 empty] | 0 | kWh | 109.198 | therms | 10.9198 | MMBtu | [6 empty] | site heating savings from code minimum ASHP to efficient ASHP in MMBtu | 11.3973 | MMBtu
[24 empty] | site heating savings from code minimum ASHP to efficient ASHP in kWh | 1088.067 | kWh
[24 empty] | site consumption of baseline ASHP in heating mode | 19.6509 | MMBtu
Claiming site energy savings - explanation of values | [11 empty] | values | [11 empty] | site consumption of baseline ASHP in heating mode_kWh | 5759.3496 | kWh
Measure supported by: | Electric utility claims: |  |  |  |  | Gas utility claims: | [5 empty] | Electric utility claims: |  | Gas utility claims: |  | Total claimed savings | [7 empty] | kWhtoTherm_source | 0.10475 | therms/kWh
Electric utility only | total site energy savings * 293 kWh/MMBtu |  |  |  |  | 0 | [5 empty] | 11487.8524 | kWh | 0 | therms | 39.2077 | MMBtu | [6 empty] | kWhtoTherm_site | 0.03412 | therms/kWh
Electric and gas utility | site cooling saivngs * 293 kWh/MMBtu |  |  |  |  | site heating savings * 10 therms/MMBtu | [5 empty] | 590.7183 | kWh | 371.9158 | therms | 39.2077 | MMBtu
Gas utility only | 0 |  |  |  |  | total site energy savings * 10therms/MMBtu | [5 empty] | 0 | kWh | 392.0769 | therms | 39.2077 | MMBtu | [7 empty] | 1678.9532
Current TRM Method : Gas consumption converted to kWh using electric grid heat rate | [11 empty] | values
Measure supported by: | Electric utility claims: |  |  |  |  | Gas utility claims: | [5 empty] | Electric utility claims: |  | Gas utility claims: |  | Total claimed savings
Electric utility only | site cooling savings + site heating savings from code minimum ASHP to efficien ASHP - site consumption of baseline ASHP in heating mode + (reduced site gas consumption/kWhtoTherm_source) |  |  |  |  | 0 | [5 empty] | 991.7574 | kWh | 0 | therms | 3.3848 | MMBtu
Electric and gas utility | site cooling savings + site heating savings from code minimum ASHP to efficient ASHP in heating mode |  |  |  |  | reduced site gas consumption - site energy consumption of baseline ASHP in heating mode | [5 empty] | 1678.7854 | kWh | -71.9827 | therms | -1.4686 | MMBtu |  |  |  | Current IL TRM methodology
Gas utility only | 0 |  |  |  |  | reduced site gas consumption - site energy consumption of baseline ASHP in heating mode + site cooling saivngs + site savings from baseline ASHP to efficient ASHP in heating mode | [5 empty] | 0 | kWh | 103.885 | therms | 10.3885 | MMBtu
TRM Allocation Method: Gas savings converted to kWh using site conversion | [11 empty] | values
Measure supported by: | Electric utility claims: |  |  |  |  | Gas utility claims: | [5 empty] | Electric utility claims: |  | Gas utility claims: |  | Total claimed savings
Electric utility only | site cooling savings + site heating savings from code minimum ASHP to efficien ASHP - site consumption of baseline ASHP in heating mode + (reduced site gas consumption/kWhtoTherm_source |  |  |  |  | 0 | [5 empty] | 11491.1159 | kWh | 0 | therms | 39.2188 | MMBtu
Electric and gas utility | site cooling savings + site heating savings from code minimum ASHP to efficient ASHP in heating mode |  |  |  |  | reduced site gas consumption - site energy consumption of baseline ASHP in heating mode | [5 empty] | 1678.7854 | kWh | 334.791 | therms | 39.2087 | MMBtu
Gas utility only | 0 |  |  |  |  | reduced site gas consumption - site energy consumption of baseline ASHP in heating mode + site cooling saivngs + site savings from baseline ASHP to efficient ASHP in heating mode | [5 empty] | 0 | kWh | 392.0769 | therms | 39.2077 | MMBtu
Note on R45: Manjarres, Thomas D: Proces for claiming source energy savings: 1. Calculate total source energy savings in MMBtu 2. If the measure produces positive total source energy savings, it is an eligible fuel switch measure. 3. Divide total source savings MMBtu amongst participating utilities 4. Convert electric utility's allocated source MMBtu savings to kWh "on an equivalent basis at the site," which is 3,412 Btu/kWh (or 1 MMBtu = 293 kWh) 5. Convert gas utility's allocated source MMBtu to therms "on an equivalent basis at the site," which is 100,000 Btu/therm (or 1 MMBtu = 10 therms)
Note on C47: Manjarres, Thomas D: cooling savings result in an increase in kWh for heating, but electric utility is not penalized for it. Similar to heating penalty from lighting.
Note on R52: Manjarres, Thomas D: Process for claiming SITE energy savings: 1. Calculate total source energy savings in MMBtu 2. If the measure produces positive total source energy savings, it is an eligible fuel switch measure. 3. Calculate the site energy savings in MMBtu that result from eligible fuel switch measures. 4. Divide site energy savings MMBtu amongst participating utilities 5. Convert electric utility's allocated site MMBtu savings to kWh "on an equivalent basis at the site," which is 3,412 Btu/kWh (or 1 MMBtu = 293 kWh) 6. Convert gas utility's allocated site MMBtu savings to therms "on an equivalent basis at the site," which is 100,000 Btu/therm (or 1 MMBtu = 10 therms)

## Baseline ASHP
| Color code: | site energy |  | source energy
Scenario 1: Existing IL TRM Measure 5.3.1 Air Source Heat Pump (post erratum fix) | [14 empty] | Full Load Hours by Location and Heating System
[12 empty] | TRM inputs |  |  | Climate Zone (city based upon) | Gas Heating FLH | Air Source Heat Pump FLH
Existing heating system: | Gas furnace | 80% | AFUE | [8 empty] | FLHheat_ASHP | 1840 |  | 1 (Rockford, IL) | 1022 | 1969
Existing cooling system: | none |  | SEER | [8 empty] | Capacity_heating | 33000 |  | 2 (Chicago, IL) | 976 | 1840
Location: | 2 (Chicago, IL) | [10 empty] | HSPF_ee | 13.3 |  | 3 (Springfield, IL) | 836 | 1754
New heating system: | Electric ASHP | 13.3 | HSPF | [8 empty] | HSPF_adj | 1 |  | 4 (Belleville, IL) | 645 | 1266
New cooling system: | Electric ASHP | 20.5 | SEER | [8 empty] | Hgrid (Illustrative example only) | 10000 |  | 5 (Marion, IL) | 656 | 1288
[12 empty] | ASHPSourceHeat | 45.6541
Source energy savings = | energy consumed by existing heating system |  | + | energy consumed by existng cooling system |  | - | energy consumed by new heating system |  | - | energy consumed by new cooling system |  | FLHheat_furnace | 976 |  | Climate Zone | FLH Cooling
[12 empty] | AFUE | 80% |  | 1 (Rockford, IL) | 512
[12 empty] | GasHeatReplaced = | 40.26 |  | 2 (Chicago, IL) | 570
Source energy savings = | 40.26 | MMBtu | + | 0 | MMBtu | - | 45.6541 | MMBtu | - | 9.6761 | MMBtu | Capacity_cooling | 34800 |  | 3 (Springfield, IL) | 730
[12 empty] | FLHcool | 570 |  | 4 (Belleville, IL) | 1035
Source energy savings = | -15.0702 | MMBtu | [9 empty] | seer_base | 0 |  | 5 (Marion, IL) | 903
[12 empty] | seer_ee | 20.5
Fuel switch eligibility: | This measure results in negative source energy savings. This means more energy will be required to meet the heating and cooling end uses after intervention by the EE program than what is currently required to meet the end uses. | [10 empty] | existing cooling consumption | 0
[12 empty] | new cooling system consumption | 9.6761
Existing IL TRM Measure 5.3.1 Air Source Heat Pump BASELINE ASHP
[12 empty] | TRM inputs | [5 empty] | Gas utility claims:
Existing heating system: | Gas furnace | 80% | AFUE | [8 empty] | FLHheat_ASHP | 1288
Existing cooling system: | central A/C | 13 | SEER | [8 empty] | Capacity_heating | 33000
Location: | 5 (Marion, IL) | [10 empty] | HSPF_ee | 8.2
New heating system: | Electric ASHP | 8.2 | HSPF | --> code minimum heating effriciency | [7 empty] | HSPF_adj | 1
New cooling system: | Electric ASHP | 14 | SEER | --> code minimum cooling efficiency | [7 empty] | Hgrid (Illustrative example only) | 10474.84
[12 empty] | ASHPSourceEnergy_Heating | 60.3283 | MMBtu/yr
Source energy savings = | energy consumed by existing heating system |  | + | energy consumed by existng cooling system |  | - | energy consumed by a baseline ASHP-heating |  | - | energy consumed by a baseline ASHP-cooling |  | ASHPSourceEnergy_Heating in kWh | 5759.3496 | kWh
[12 empty] | Annual home heat load | 42.504 | MMBtu/yr
| A |  | + | B |  | - | C |  | - | D |  | AFUE | 80%
Source energy savings calc: | 53.13 | MMBtu | + | 25.3204 | MMBtu | - | 60.3283 | MMBtu | - | 23.5118 | MMBtu | GasHeatReplaced = | 53.13 | MMBtu/yr
Site energy savings calc: | 40.3 |  |  | 8.2477 | MMBtu |  | 19.6509 | MMBtu |  | 7.6586 | MMBtu | Capacity_cooling | 34800
[12 empty] | FLHcool | 903
[12 empty] | seer_base | 13
| NOTE: the "new heating system" and "new cooling system" in this scenario represent the minimum efficiency requirements of a code compliant electric air source heat pump. These values are used in the current TRM's savings allocation methodology. | [10 empty] | seer_ee | 14
[12 empty] | existing cooling consumption | 25.3204
[12 empty] | new cooling system consumption | 23.5118
2684815.3885