## 2022 Verified Savings Summary
Nicor Gas 2022 Verified Savings Summary
| Ex Ante Gross | Realization Rate | Verified Gross |  | Deemed / Used | Verified Net |  |  |  | Program Costs |  | Participation |  | Verified Gross Weighted Average Measure Life | GHG Savings |  | Water Savings |  | Incremental Costs
| Annual Savings | Annual Savings (Verified Gross / Ex Ante Gross) | Annual Savings | Lifetime Savings | Net-to-Gross Ratio | Annual Savings | Lifetime Savings | Cost per Annual Savings | Cost per Lifetime Savings | Non-Incentives | Incentives | # Units | Units Definition | Years | Annual Verified Net CO2 Savings | Lifetime Verified Net CO2 Savings | Annual Verified Net Water Savings | Lifetime Verified Net Water Savings | Gross IMC | Net IMC
| Therms | % | Therms | Therms | % | Therms | Therms | $/Therms | $/Therms | $ | $ |  |  |  | metric tons CO2 | metric tons CO2 | Gallons | Gallons | $ | $
(a) | (b) | (c=d/b) | (d) | (e) | (f=g/d) | (g) | (h) | (i=(k+l)/g) | (j=(k+l)/h) | (k) | (l) | (m) | (n) | (o=e/d)
Home Energy Efficiency Rebate | 3764413.8211 | 98.28% | 3699596.6865 | 58867450.8699 | 86.52% | 3200993.5882 | 50505502.9666 | 1.3032 | 0.082594 | 1628678 | 2542776 | 30335 | Each | 15.9119 | 16936.4571 | 267224.6162 | 0 | 0 | 18257324.54 | 13988878.2932
Home Energy Savings | 469251.9258 | 99.52% | 467008.6628 | 7359056.6913 | 90.73% | 423716.7479 | 6662629.8383 | 5.5621 | 0.35373 | 1398926 | 957839 | 1302469 | Varies | 15.7579 | 2241.8853 | 35251.9745 | 11225936.7881 | 112259367.8812 | 2071248.22 | 1849329.0168
Multi-Family | 433123 | 100.6% | 435521.4 | 5179944.384 | 93.37% | 406656.1 | 4831184.56 | 3.5728 | 0.30073 | 923121 | 529768.75 | 117995 | Varies | 11.8937 | 2151.6174 | 25561.7975 | 7898176.7243 | 75563953.5361 | 692774.24 | 651664.6718
Energy Saving Kits | 457726 | 100% | 457726.9 | 7488283 | 97.12% | 444549.6 | 7058099 | 1.9841 | 0.12497 | 331740 | 550308 | 1114544 | Each | 16.3597 | 2352.1119 | 37344.4018 | 30216988.3926 | 262877209.3923 | 550308 | 550308
Elementary Energy Education | 182162.7065 | 99.15% | 180617.6583 | 1060018.9229 | 100% | 180617.6583 | 1060018.9229 | 2.3966 | 0.40835 | 137549 | 295314 | 150642 | Each | 5.8689 | 955.648 | 5608.5601 | 42732417.4636 | 393005005.0253 | 295314 | 295314
Residential New Construction | 666699.107 | 93.07% | 620481.4104 | 10592023.6822 | 82.17% | 509872.5883 | 8621981.0058 | 1.552 | 0.091778 | 344058 | 447250 | 7758 | Varies | 17.0707 | 2697.7359 | 45618.9015 | 0 | 0 | 3674372.3 | 2963110.34
Home Energy Reports | 737400 | 103.2% | 761032 | 5327224 | 100% | 761032 | 5327224 | 1.0466 | 0.14952 | 219083 | 577433 | 312635 | Participant | 7 | 4026.6203 | 28186.3422 | 0 | 0 | 577433 | 577433
Business Energy Efficiency Rebates | 2977394.088 | 111.2% | 3312217.3492 | 27782358.1092 | 86.87% | 2877173.5801 | 23998888.0496 | 1.2099 | 0.14505 | 1940939 | 1540070 | 28840 | Varies | 8.3878 | 15223.1254 | 126978.1167 | 9871385.0386 | 79138016.0695 | 3889757.5 | 3359464.4791
Business Custom Rebates, Plus Nicor Gas only RCx | 1669139 | 93.94% | 1568034.9 | 26426223.7 | 84% | 1317150 | 22198023.5 | 2.7285 | 0.1619 | 1557038 | 2036779 | 72 | Projects | 16.8531 | 6969.0406 | 117449.7423 | 0 | 0 | 8988060.44 | 7549974.6903
Strategic Energy Management | 488967 | 100.1% | 489658 | 3427606 | 97% | 474968 | 3324776 | 2.0508 | 0.29297 | 268551 | 705495 | 13 | Projects | 7 | 2513.0557 | 17591.3898 | 0 | 0 | 705495 | 705495
Coordinated Retro Commissioning | 208156 | 76.83% | 159921.9044 | 1375328.3783 | 98% | 156723.4664 | 1347821.8107 | 0.95338 | 0.11086 | 105923 | 43494 | 4 | Projects | 8.6 | 829.2239 | 7131.3252 | 0 | 0 | 43494 | 43494
Coordinated Non-Residential New Construction | 439759 | 97.11% | 427034.6888 | 8796914.5899 | 43% | 183624.9162 | 3782673.2736 | 2.9414 | 0.14279 | 208173 | 331938 | 40 | Projects | 20.6 | 971.5594 | 20014.1243 | 0 | 0 | 1275963.1736 | 548664.1647
Small Business Program | 783544.41 | 126.1% | 988182.521 | 6883023.8897 | 96% | 948657.747 | 6607730.7295 | 1.4681 | 0.21077 | 887984 | 504715 | 2890 | Varies | 6.9653 | 5019.3481 | 34961.5033 | 10466500.8396 | 66444560.2413 | 2535524.81 | 2434104.4176
Single Family - IHWAP, Contractors Channel, BNP, Kits | 485483.7 | 100% | 485483.6 | 7887255.578 | 100% | 485483.6 | 7887255.578 | 15.3597 | 0.94543 | 3039168 | 4417718.27 | 1488471 | Varies | 16.2462 | 2568.6937 | 41731.4693 | 1581040.3682 | 15810403.6823 | 4417718.27 | 4034416.4605
Multi-Family - IHWAP, Contractors Channel, BNP, Kits | 275559.7329 | 109.2% | 300858.5155 | 4452217.3583 | 100% | 300858.1488 | 4452214.4915 | 12.778 | 0.86347 | 1762227 | 2082126.05 | 1245426 | Varies | 14.7984 | 1591.8405 | 23556.6669 | 11059586.3486 | 96655513.6709 | 2082126.05 | 2082126.05
Public Housing Energy Savings | 35564.1713 | 88.62% | 31515.8114 | 560223.294 | 100% | 31515.8114 | 560223.294 | 17.1722 | 0.96604 | 339888 | 201309 | 35966 | Varies | 17.7759 | 166.7502 | 2964.1414 | 0 | 0 | 317552.8 | 317552.8
Affordable Housing New Construction | 53110 | 90.95% | 48301 | 813068.8 | 100% | 48301 | 813068.8 | 14.7014 | 0.87335 | 318800 | 391291 | 314131 | Varies | 16.8334 | 255.5606 | 4301.947 | 0 | 0 | 405374.66 | 405374.66
Market Development Initiative | 0 | N/A | 0 | 0 |  | 0 | 0 |  |  | 617560 | 0 | 0 | Projects |  | 0 | 0 | 0 | 0 | 0 | 0
Market Transformation | 0 |  | 0 | 0 | #DIV/0! | 0 | 0 | #DIV/0! | #DIV/0! | 1040916 | 0 | 0 | Projects | #DIV/0! | 0 | 0 | 0 | 0 | 0 | 0
Residential Total | 6710776.5604 | 98.68% | 6621984.718 | 95874001.5502 | 89.51% | 5927438.2827 | 84066640.2936 | 1.9404 | 0.13681 | 5600715 | 5900688.75 | 3036378 | Varies | 14.4781 | 31362.076 | 444796.5938 | 92073519.3686 | 843705535.8349 | 26118774.3 | 20876037.3218
Business and Public Sector Total | 6566959.498 | 105.8% | 6945049.3635 | 74691454.667 | 85.79% | 5958297.7097 | 61259913.3634 | 1.7003 | 0.16538 | 4968608 | 5162491 | 31859 | Varies | 10.7546 | 31525.3532 | 324126.2016 | 20337885.8783 | 145582576.3108 | 17438294.9236 | 14641196.7517
Income Qualified Total | 849717.6042 | 101.9% | 866158.9269 | 13712765.0303 | 100% | 866158.5602 | 13712762.1635 | 14.4922 | 0.91539 | 5460083 | 7092444.32 | 3083994 | Varies | 15.8317 | 4582.8449 | 72554.2246 | 12640626.7168 | 112465917.3531 | 7222771.78 | 6839469.9705
Market Transformation Total | 0 |  | 0 | 0 |  | 0 | 0 |  |  | 1040916 |  | 0 | Projects
Other Portfolio Costs | [9 empty] | 5223173
Portfolio Total | 14127453.6626 | 102.2% | 14433193.0083 | 184278221.2475 | 88.35% | 12751894.5526 | 159039315.8205 | 3.172 | 0.25433 | 22293495 | 18155624.07 | 6152231 | Varies | 12.7677 | 67470.2741 | 841477.02 | 125052031.9637 | 1101754029.4988 | 50779841.0036 | 42356704.044

## 2022 High Impact Measures
Nicor Gas 2022 High Impact Measure Summary
Sector | Measure Name (Standardized) | Verified Annual Gross Therms | Verified Gross Lifetime Savings | Measure Life (Years) | Rank | Share of Portfolio Annual Gross | Cumulative Annual Gross
Non-residential | Custom | 2687976.9933 | 40765854.8181 | 15.166 | 1 | 18.62% | 18.62%
Residential | Gas High Efficiency Furnace | 2478214.8709 | 47941464.6422 | 19.3452 | 2 | 17.17% | 35.79%
Non-residential | Steam Trap Replacement or Repair | 2320310.1205 | 13921860.7229 | 6 | 3 | 16.08% | 51.87%
Residential | Advanced Thermostats | 1742533.1367 | 19167864.5039 | 11 | 4 | 12.07% | 63.94%
Non-residential | Space Heating Boiler Tune-up | 794273.8123 | 2382821.437 | 3 | 5 | 5.503% | 69.45%
Residential | Behavioral Savings | 761032 | 5327224 | 7 | 6 | 5.273% | 74.72%
Residential | Air Sealing | 656066.3507 | 12793308.0564 | 19.5 | 7 | 4.546% | 79.26%
Non-residential | High Efficiency Boiler | 471040.1303 | 11776003.2579 | 25 | 8 | 3.264% | 82.53%
Non-residential | Process Boiler Tune-up | 319129.0359 | 957387.1076 | 3 | 9 | 2.211% | 84.74%
Residential | Ceiling/Attic Insulation | 291911.9192 | 5838238.3846 | 20 | 10 | 2.023% | 86.76%
Residential | Low Flow Faucet Aerators | 179348.6806 | 1793486.8056 | 10 | 11 | 1.243% | 88%
Residential | Low Flow Showerheads | 177746.5937 | 1777465.9368 | 10 | 12 | 1.232% | 89.24%
Residential | Pipe Insulation | 163066.2057 | 2445993.0853 | 15 | 13 | 1.13% | 90.37%
Residential | Shower Timer | 114641.7194 | 229283.4389 | 2 | 14 | 0.7943% | 91.16%
Residential | Steam Trap Replacement or Repair | 103570.972 | 621425.8322 | 6 | 15 | 0.7176% | 91.88%
Residential | DHW Controller | 92545.1 | 1388176.5 | 15 | 16 | 0.6412% | 92.52%
Non-residential | Pipe Insulation | 83312.2309 | 1249683.4628 | 15 | 17 | 0.5772% | 93.1%
Residential | Duct Insulation and Sealing | 80249.3706 | 1604987.412 | 20 | 18 | 0.556% | 93.65%
Residential | Programmable Thermostats | 77883.7407 | 629300.6251 | 8.08 | 19 | 0.5396% | 94.19%
Residential | Space Heating Boiler Tune-up | 76541.21 | 229623.6299 | 3 | 20 | 0.5303% | 94.72%
Non-residential | ENERGY STAR Fryer | 75407.1417 | 904885.7009 | 12 | 21 | 0.5225% | 95.24%
Residential | Custom | 54568.723 | 897604.6457 | 16.4491 | 22 | 0.3781% | 95.62%
Residential | On Demand Water Heater | 51691.5807 | 671990.5491 | 13 | 23 | 0.3581% | 95.98%
Residential | AC Cover and Gap Sealer | 47513.4231 | 807466.6155 | 16.9945 | 24 | 0.3292% | 96.31%
Non-residential | Low Flow Faucet Aerators | 41377.2972 | 413772.9724 | 10 | 25 | 0.2867% | 96.6%
Residential | Gas Water Heater | 38154.9837 | 488102.4935 | 12.7926 | 26 | 0.2644% | 96.86%
Residential | Gas High Efficiency Boiler | 35609.8286 | 857162.9106 | 24.071 | 27 | 0.2467% | 97.11%
Residential | High Efficiency Boiler | 34105.2544 | 852631.3593 | 25 | 28 | 0.2363% | 97.34%
Residential | Basement Sidewall Insulation | 31835.8207 | 636716.4142 | 20 | 29 | 0.2206% | 97.56%
Residential | Residential Furnace Tune-Up | 31337.3 | 94011.9 | 3 | 30 | 0.2171% | 97.78%
Residential | Wall Insulation | 25098.8092 | 501976.1838 | 20 | 31 | 0.1739% | 97.96%
Non-residential | Direct-Fired Space Heater | 23545 | 353175 | 15 | 32 | 0.1631% | 98.12%
Non-residential | Compressed Air Heat Recovery | 22387.7555 | 335816.3321 | 15 | 33 | 0.1551% | 98.27%
Residential | Domestic Hot Water Pipe Insulation | 20838.9895 | 312584.8432 | 15 | 34 | 0.1444% | 98.42%
Residential | Boiler Averaging Controls | 19976.3 | 399526 | 20 | 35 | 0.1384% | 98.56%
Residential | Boiler Lockout/Reset Controls | 18951.4227 | 303222.7629 | 16 | 36 | 0.1313% | 98.69%
Residential | Tankless Water Heater | 18249.9273 | 206066.2685 | 11.2913 | 37 | 0.1264% | 98.81%
Residential | Reprogrammable Thermostats | 17098.9025 | 34197.8051 | 2 | 38 | 0.1185% | 98.93%
Non-residential | Double Rack Oven | 15473.2032 | 185678.4384 | 12 | 39 | 0.1072% | 99.04%
Non-residential | High Efficiency Furnace | 15260.6028 | 252955.1145 | 16.5757 | 40 | 0.1057% | 99.15%
Residential | Combination Boiler | 14293.2457 | 307304.7824 | 21.5 | 41 | 0.09903% | 99.24%
Non-residential | Gas High Efficiency Boiler | 11241.3169 | 281032.9232 | 25 | 42 | 0.07789% | 99.32%
Non-residential | Gas High Efficiency Furnace | 10670.85 | 266771.25 | 25 | 43 | 0.07393% | 99.4%
Residential | Floor Insulation | 10600.5916 | 212011.8329 | 20 | 44 | 0.07345% | 99.47%
Residential | Water Heater Temperature Setback | 10024.7587 | 20049.5174 | 2 | 45 | 0.06946% | 99.54%
Residential | Duct Sealing | 9717.2481 | 179769.0908 | 18.5 | 46 | 0.06733% | 99.61%
Non-residential | Infrared Heaters (all sizes), Low Intensity | 9253.7706 | 138806.5588 | 15 | 47 | 0.06411% | 99.67%
Non-residential | Convection Oven | 7059.635 | 84715.6204 | 12 | 48 | 0.04891% | 99.72%
Non-residential | High Efficiency Pre-Rinse Spray Valve | 6074.5492 | 30372.746 | 5 | 49 | 0.04209% | 99.76%
Non-residential | Outdoor Pool Covers | 5213.62 | 31281.72 | 6 | 50 | 0.03612% | 99.8%
Non-residential | Kitchen Demand Ventilation Controls | 4644 | 92880 | 20 | 51 | 0.03218% | 99.83%
Residential | Outdoor Pool Covers | 4167 | 25002 | 6 | 52 | 0.02887% | 99.86%
Non-residential | Low Flow Showerheads | 4109.307 | 41093.0702 | 10 | 53 | 0.02847% | 99.89%
Non-residential | Combination Oven | 3884.6091 | 46615.3092 | 12 | 54 | 0.02691% | 99.91%
Non-residential | Small Commercial Programmable Thermostats | 2601.9765 | 28621.741 | 11 | 55 | 0.01803% | 99.93%
Residential | DHW Tank Insulation | 2538.0549 | 38070.823 | 15 | 56 | 0.01758% | 99.95%
Non-residential | Pipe Insulation | 1579.0507 | 23685.7599 | 15 | 57 | 0.01094% | 99.96%
Non-residential | Commercial Steamer | 1499.8762 | 17998.5145 | 12 | 58 | 0.01039% | 99.97%
Residential | Storage Water Heater | 1159.61 | 15074.93 | 13 | 59 | 0.008034% | 99.98%
Non-residential | Dishwasher | 1089 | 18404.1 | 16.9 | 60 | 0.007545% | 99.99%
Non-residential | Conveyor Oven | 884 | 15028 | 17 | 61 | 0.006125% | 99.99%
Non-residential | Griddle | 317.0239 | 3804.2872 | 12 | 62 | 0.002196% | 100%
Non-residential | Infrared Salamander Broiler | 240.24 | 2882.88 | 12 | 63 | 0.001664% | 100%
Non-residential | Storage Water Heater | 129.8502 | 1947.7528 | 15 | 64 | 0.0008997% | 100%
Non-residential | Commercial Weather Stripping | 129.2 | 1292 | 10 | 65 | 0.0008952% | 100%
Non-residential | Gas Water Heater | 125.3246 | 1879.8693 | 15 | 66 | 0.0008683% | 100%
Non-residential | Weather Stripping | 41.28 | 412.8 | 10 | 67 | 0.000286% | 100%
Non-residential | Domestic Hot Water Pipe Insulation | 27.56 | 413.4 | 15 | 68 | 0.0001909% | 100%
Portfolio |  | 14433193.0083 | 184278221.2475 | 12.7677

## 2022 TRC
TRC Results for Nicor Gas, 2022 Programs (Societal Discount Rate, Plan 4 Avoided Costs)
Program | Benefits |  | Costs |  |  | IL Total Resource Cost (TRC) Test
| Avoided Gas Savings | All Other Benefits | Non-Incentive Costs | Incentive Costs | Incremental Costs (Net) | IL TRC Benefits | IL TRC Costs | IL TRC Test Net Benefits | IL TRC Test
(a) | (b) | (c) | (d) | (e) | (f) | (g) = | (h) = | (i) = | (j) =
[6 empty] | (b+c) | (d+f) | (g-h) | (g/h)
Home Energy Efficiency Rebate | 29653947.6619 | 22572862.266 | 1628678 | 2542776 | 13988878.2932 | 52226809.9279 | 15617556.2932 | 36609253.6347 | 3.3441
Home Energy Savings | 3910521.4879 | 3736644.1726 | 1398926 | 957839 | 1849329.0168 | 7647165.6605 | 3248255.0168 | 4398910.6437 | 2.3542
Multi-Family | 2808528.3627 | 2650543.2795 | 923121 | 529768.75 | 651664.6718 | 5459071.6422 | 1574785.6718 | 3884285.9704 | 3.4665
Energy Saving Kits | 4151012.1791 | 4931274.239 | 331740 | 550308 | 550308 | 9082286.4181 | 882048 | 8200238.4181 | 10.2968
Elementary Energy Education | 600686.1537 | 3104684.2674 | 137549 | 295314 | 295314 | 3705370.4211 | 432863 | 3272507.4211 | 8.5601
Residential New Construction | 5073118.42 | 3864303.598 | 344058 | 447250 | 2963110.34 | 8937422.018 | 3307168.34 | 5630253.678 | 2.7024
Home Energy Reports | 2984903.2072 | 2273381.589 | 219083 | 577433 | 577433 | 5258284.7962 | 796516 | 4461768.7962 | 6.6016
Business Energy Efficiency Rebates | 13876200.6462 | 11087120.2967 | 1940939 | 1540070 | 3359464.4791 | 24963320.9429 | 5300403.4791 | 19662917.4638 | 4.7097
Business Custom Rebates, Plus Nicor Gas only RCx | 13148599.789 | 9977957.6608 | 1557038 | 2036779 | 7549974.6903 | 23126557.4498 | 9107012.6903 | 14019544.7595 | 2.5394
Strategic Energy Management | 1862909.1898 | 1418841.1349 | 268551 | 705495 | 705495 | 3281750.3246 | 974046 | 2307704.3246 | 3.3692
Coordinated Retro Commissioning | 766419.8979 | 580997.264 | 105923 | 43494 | 43494 | 1347417.1619 | 149417 | 1198000.1619 | 9.0178
Coordinated Non-Residential New Construction | 2244235.7087 | 1711059.3023 | 208173 | 331938 | 548664.1647 | 3955295.0109 | 756837.1647 | 3198457.8463 | 5.2261
Small Business Program | 3714211.3272 | 3273187.9572 | 887984 | 504715 | 2434104.4176 | 6987399.2845 | 3322088.4176 | 3665310.8669 | 2.1033
Single Family - IHWAP, Contractors Channel, BNP, Kits | 4641508.491 | 3643803.7259 | 3039168 | 4417718.27 | 4034416.4605 | 8285312.217 | 7073584.4605 | 1211727.7565 | 1.1713
Multi-Family - IHWAP, Contractors Channel, BNP, Kits | 2614431.5976 | 2641789.8319 | 1762227 | 2082126.05 | 2082126.05 | 5256221.4295 | 3844353.05 | 1411868.3795 | 1.3673
Public Housing Energy Savings | 331753.1308 | 252532.3439 | 339888 | 201309 | 317552.8 | 584285.4747 | 657440.8 | -73155.3253 | 0.88873
Affordable Housing New Construction | 478150.3312 | 364352.7564 | 318800 | 391291 | 405374.66 | 842503.0875 | 724174.66 | 118328.4275 | 1.1634
Market Transformation | 0 | 0 | 1040916 | 0 | 0 | 0 | 1040916 | -1040916 | 0
Market Development Initiative | 0 | 0 | 617560 | 0 | 0 | 0 | 617560 | -617560 | 0
Residential Total | 49182717.4724 | 43133693.4116 | 4983155 | 5900688.75 | 20876037.3218 | 92316410.884 | 25859192.3218 | 66457218.5622 | 3.57
Business and Public Sector Total | 35612576.5588 | 28049163.6159 | 4968608 | 5162491 | 14641196.7517 | 63661740.1747 | 19609804.7517 | 44051935.423 | 3.2464
Income Qualified Total | 8065843.5506 | 6902478.6581 | 5460083 | 7092444.32 | 6839469.9705 | 14968322.2087 | 12299552.9705 | 2668769.2382 | 1.217
Market Transformation Total | 0 | 0 | 1658476 | 0 | 0 | 0 | 1658476 | -1658476 | 0
Other Portfolio Costs |  |  | 5223173 | 0 | 0 |  | 5223173 | -5223173
Portfolio Total | 92861137.5818 | 78085335.6857 | 22293495 | 18155624.07 | 42356704.044 | 170946473.2674 | 64650199.044 | 106296274.2234 | 2.6442
Portfolio Total, without Income Qualified (IQ) | 84795294.0312 | 71182857.0275 | 16833412 | 11063179.75 | 35517234.0735 | 155978151.0587 | 52350646.0735 | 103627504.9852 | 2.9795

## 2022 TRC wo NEI
TRC Results for Nicor Gas, 2022 Programs (Societal Discount Rate, Plan 4 Avoided Costs)
Program | Benefits |  | Costs |  |  | IL Total Resource Cost (TRC) Test
| Avoided Gas Savings | Only Measure NEI Benefits | Non-Incentive Costs | Incentive Costs | Incremental Costs (Net) | IL TRC Benefits | IL TRC Costs | IL TRC Test Net Benefits | IL TRC Test
(a) | (b) | (c) | (d) | (e) | (f) | (g) = | (h) = | (i) = | (j) =
[6 empty] | (b+c) | (d+f) | (g-h) | (g/h)
Home Energy Efficiency Rebate | 29653947.6619 | 0 | 1628678 | 2542776 | 13988878.2932 | 29653947.6619 | 15617556.2932 | 14036391.3687 | 1.8988
Home Energy Savings | 3910521.4879 | 756690.9367 | 1398926 | 957839 | 1849329.0168 | 4667212.4246 | 3248255.0168 | 1418957.4078 | 1.4368
Multi-Family | 2808528.3627 | 508877.5556 | 923121 | 529768.75 | 651664.6718 | 3317405.9183 | 1574785.6718 | 1742620.2464 | 2.1066
Energy Saving Kits | 4151012.1791 | 1768415.2391 | 331740 | 550308 | 550308 | 5919427.4182 | 882048 | 5037379.4182 | 6.711
Elementary Energy Education | 600686.1537 | 2645995.4536 | 137549 | 295314 | 295314 | 3246681.6073 | 432863 | 2813818.6073 | 7.5005
Residential New Construction | 5073118.42 | 0 | 344058 | 447250 | 2963110.34 | 5073118.42 | 3307168.34 | 1765950.08 | 1.534
Home Energy Reports | 2984903.2072 | 0 | 219083 | 577433 | 577433 | 2984903.2072 | 796516 | 2188387.2072 | 3.7474
Business Energy Efficiency Rebates | 13876200.6462 | 527484.4418 | 1940939 | 1540070 | 3359464.4791 | 14403685.088 | 5300403.4791 | 9103281.6089 | 2.7175
Business Custom Rebates, Plus Nicor Gas only RCx | 13148599.789 | 0 | 1557038 | 2036779 | 7549974.6903 | 13148599.789 | 9107012.6903 | 4041587.0987 | 1.4438
Strategic Energy Management | 1862909.1898 | 0 | 268551 | 705495 | 705495 | 1862909.1898 | 974046 | 888863.1898 | 1.9125
Coordinated Retro Commissioning | 766419.8979 | 0 | 105923 | 43494 | 43494 | 766419.8979 | 149417 | 617002.8979 | 5.1294
Coordinated Non-Residential New Construction | 2244235.7087 | 0 | 208173 | 331938 | 548664.1647 | 2244235.7087 | 756837.1647 | 1487398.544 | 2.9653
Small Business Program | 3714211.3272 | 436452.2379 | 887984 | 504715 | 2434104.4176 | 4150663.5651 | 3322088.4176 | 828575.1475 | 1.2494
Single Family - IHWAP, Contractors Channel, BNP, Kits | 4641508.491 | 106570.9651 | 3039168 | 4417718.27 | 4034416.4605 | 4748079.4561 | 7073584.4605 | -2325505.0044 | 0.67124
Multi-Family - IHWAP, Contractors Channel, BNP, Kits | 2614431.5976 | 650258.0028 | 1762227 | 2082126.05 | 2082126.05 | 3264689.6004 | 3844353.05 | -579663.4496 | 0.84922
Public Housing Energy Savings | 331753.1308 | 0 | 339888 | 201309 | 317552.8 | 331753.1308 | 657440.8 | -325687.6692 | 0.50461
Affordable Housing New Construction | 478150.3312 | 0 | 318800 | 391291 | 405374.66 | 478150.3312 | 724174.66 | -246024.3288 | 0.66027
Market Transformation | 0 | 0 | 1040916 | 0 | 0 | 0 | 1040916 | -1040916 | 0
Market Development Initiative | 0 | 0 | 617560 | 0 | 0 | 0 | 617560 | -617560 | 0
Residential Total | 49182717.4724 | 5679979.185 | 4983155 | 5900688.75 | 20876037.3218 | 54862696.6575 | 25859192.3218 | 29003504.3357 | 2.1216
Business and Public Sector Total | 35612576.5588 | 963936.6797 | 4968608 | 5162491 | 14641196.7517 | 36576513.2385 | 19609804.7517 | 16966708.4868 | 1.8652
Income Qualified Total | 8065843.5506 | 756828.9679 | 5460083 | 7092444.32 | 6839469.9705 | 8822672.5185 | 12299552.9705 | -3476880.452 | 0.71732
Market Transformation Total | 0 | 0 | 1658476 | 0 | 0 | 0 | 1658476 | -1658476 | 0
Other Portfolio Costs |  |  | 5223173 | 0 | 0 |  | 5223173 | -5223173
Portfolio Total | 92861137.5818 | 7400744.8326 | 22293495 | 18155624.07 | 42356704.044 | 100261882.4144 | 64650199.044 | 35611683.3704 | 1.5508
Portfolio Total, without Income Qualified (IQ) | 84795294.0312 | 6643915.8648 | 16833412 | 11063179.75 | 35517234.0735 | 91439209.8959 | 52350646.0735 | 39088563.8224 | 1.7467

## 2022 PACT
Program Administrator Cost Test (PACT) Results for Nicor Gas, 2022 Programs (WACC Discount Rate, Plan 4 Avoided Costs)
Program | Benefits |  | Costs |  |  | Program Administrator Cost Test (PACT)
| Avoided Gas Savings | Only Measure NEI Benefits | Non-Incentive Costs | Incentive Costs | Incremental Costs (Net) | PACT Benefits | PACT Costs | PACT Test Net Benefits | PACT Test
(a) | (b) | (c) | (d) | (e) | (f) | (g) = | (h) = | (i) = | (k) =
[6 empty] | (b+c) | (d+e) | (g-h) | (g/h)
Home Energy Efficiency Rebate | 20367279.7365 | 0 | 1628678 | 2542776 | 14371664.9185 | 20367279.7365 | 4171454 | 16195825.7365 | 4.8825
Home Energy Savings | 2682337.0322 | 600083.9945 | 1398926 | 957839 | 1849329.0168 | 3282421.0267 | 2356765 | 925656.0267 | 1.3928
Multi-Family | 2017971.2195 | 404797.4274 | 923121 | 529768.75 | 651664.6718 | 2422768.647 | 1452889.75 | 969878.897 | 1.6676
Energy Saving Kits | 2810956.8252 | 1412787.97 | 331740 | 550308 | 550308 | 4223744.7952 | 882048 | 3341696.7952 | 4.7886
Elementary Energy Education | 492681.243 | 2107429.1754 | 137549 | 295314 | 295314 | 2600110.4184 | 432863 | 2167247.4184 | 6.0068
Residential New Construction | 3435987.3877 | 0 | 344058 | 447250 | 2963110.34 | 3435987.3877 | 791308 | 2644679.3877 | 4.3422
Home Energy Reports | 2526517.3677 | 0 | 219083 | 577433 | 577433 | 2526517.3677 | 796516 | 1730001.3677 | 3.172
Business Energy Efficiency Rebates | 10131629.2025 | 432357.1242 | 1940939 | 1540070 | 3359464.4791 | 10563986.3267 | 3481009 | 7082977.3267 | 3.0347
Business Custom Rebates, Plus Nicor Gas only RCx | 8654865.5962 | 0 | 1557038 | 2036779 | 7549974.6903 | 8654865.5962 | 3593817 | 5061048.5962 | 2.4083
Strategic Energy Management | 1576825.8116 | 0 | 268551 | 705495 | 705495 | 1576825.8116 | 974046 | 602779.8116 | 1.6188
Coordinated Retro Commissioning | 625660.554 | 0 | 105923 | 43494 | 43494 | 625660.554 | 149417 | 476243.554 | 4.1873
Coordinated Non-Residential New Construction | 1436795.7347 | 0 | 208173 | 331938 | 548664.1647 | 1436795.7347 | 540111 | 896684.7347 | 2.6602
Small Business Program | 3044428.0376 | 373128.08 | 887984 | 504715 | 2434104.4176 | 3417556.1176 | 1392699 | 2024857.1176 | 2.4539
Single Family - IHWAP, Contractors Channel, BNP, Kits | 3128234.4295 | 84514.7303 | 3039168 | 4417718.27 | 4133523.4119 | 3212749.1598 | 7456886.27 | -4244137.1102 | 0.43084
Multi-Family - IHWAP, Contractors Channel, BNP, Kits | 1782041.5994 | 519365.7396 | 1762227 | 2082126.05 | 2082126.05 | 2301407.339 | 3844353.05 | -1542945.711 | 0.59865
Public Housing Energy Savings | 215677.284 | 0 | 339888 | 201309 | 317552.8 | 215677.284 | 541197 | -325519.716 | 0.39852
Affordable Housing New Construction | 324314.2389 | 0 | 318800 | 391291 | 405374.66 | 324314.2389 | 710091 | -385776.7611 | 0.45672
Market Transformation | 0 | 0 | 1040916 | 0 | 0 | 0 | 1040916 | -1040916 | 0
Market Development Initiative | 0 | 0 | 617560 | 0 | 0 | 0 | 617560 | -617560 | 0
Residential Total | 34333730.8117 | 4525098.5673 | 4983155 | 5900688.75 | 21258823.9471 | 38858829.379 | 10883843.75 | 27974985.629 | 3.5703
Business and Public Sector Total | 25470204.9366 | 805485.2042 | 4968608 | 5162491 | 14641196.7517 | 26275690.1408 | 10131099 | 16144591.1408 | 2.5936
Income Qualified Total | 5450267.5517 | 603880.4699 | 5460083 | 7092444.32 | 6938576.9219 | 6054148.0216 | 12552527.32 | -6498379.2984 | 0.48231
Market Transformation Total | 0 | 0 | 1658476 | 0 | 0 | 0 | 1658476 | -1658476 | 0
Other Portfolio Costs |  |  | 5223173 |  |  |  | 5223173 | -5223173
Portfolio Total | 65254203.3001 | 5934464.2414 | 22293495 | 18155624.07 | 42838597.6207 | 71188667.5414 | 40449119.07 | 30739548.4714 | 1.76
Portfolio Total, without Income Qualified (IQ) | 59803935.7484 | 5330583.7715 | 16833412 | 11063179.75 | 35900020.6988 | 65134519.5199 | 27896591.75 | 37237927.7699 | 2.3349

## 2022 PACT wo NEI
Program Administrator Cost Test (PACT) Results for Nicor Gas, 2022 Programs (WACC Discount Rate, Plan 4 Avoided Costs)
Program | Benefits |  | Costs |  |  | Program Administrator Cost Test (PACT)
| Avoided Gas Savings | Other Benefits | Non-Incentive Costs | Incentive Costs | Incremental Costs (Net) | PACT Benefits | PACT Costs | PACT Test Net Benefits | PACT Test
(a) | (b) | (c) | (d) | (e) | (f) | (g) = | (h) = | (i) = | (k) =
[6 empty] | (b+c) | (d+e) | (g-h) | (g/h)
Home Energy Efficiency Rebate | 20367279.7365 |  | 1628678 | 2542776 | 14371664.9185 | 20367279.7365 | 4171454 | 16195825.7365 | 4.8825
Home Energy Savings | 2682337.0322 |  | 1398926 | 957839 | 1849329.0168 | 2682337.0322 | 2356765 | 325572.0322 | 1.1381
Multi-Family | 2017971.2195 |  | 923121 | 529768.75 | 651664.6718 | 2017971.2195 | 1452889.75 | 565081.4695 | 1.3889
Energy Saving Kits | 2810956.8252 |  | 331740 | 550308 | 550308 | 2810956.8252 | 882048 | 1928908.8252 | 3.1869
Elementary Energy Education | 492681.243 |  | 137549 | 295314 | 295314 | 492681.243 | 432863 | 59818.243 | 1.1382
Residential New Construction | 3435987.3877 |  | 344058 | 447250 | 2963110.34 | 3435987.3877 | 791308 | 2644679.3877 | 4.3422
Home Energy Reports | 2526517.3677 |  | 219083 | 577433 | 577433 | 2526517.3677 | 796516 | 1730001.3677 | 3.172
Business Energy Efficiency Rebates | 10131629.2025 |  | 1940939 | 1540070 | 3359464.4791 | 10131629.2025 | 3481009 | 6650620.2025 | 2.9105
Business Custom Rebates, Plus Nicor Gas only RCx | 8654865.5962 |  | 1557038 | 2036779 | 7549974.6903 | 8654865.5962 | 3593817 | 5061048.5962 | 2.4083
Strategic Energy Management | 1576825.8116 |  | 268551 | 705495 | 705495 | 1576825.8116 | 974046 | 602779.8116 | 1.6188
Coordinated Retro Commissioning | 625660.554 |  | 105923 | 43494 | 43494 | 625660.554 | 149417 | 476243.554 | 4.1873
Coordinated Non-Residential New Construction | 1436795.7347 |  | 208173 | 331938 | 548664.1647 | 1436795.7347 | 540111 | 896684.7347 | 2.6602
Small Business Program | 3044428.0376 |  | 887984 | 504715 | 2434104.4176 | 3044428.0376 | 1392699 | 1651729.0376 | 2.186
Single Family - IHWAP, Contractors Channel, BNP, Kits | 3128234.4295 |  | 3039168 | 4417718.27 | 4133523.4119 | 3128234.4295 | 7456886.27 | -4328651.8405 | 0.41951
Multi-Family - IHWAP, Contractors Channel, BNP, Kits | 1782041.5994 |  | 1762227 | 2082126.05 | 2082126.05 | 1782041.5994 | 3844353.05 | -2062311.4506 | 0.46355
Public Housing Energy Savings | 215677.284 |  | 339888 | 201309 | 317552.8 | 215677.284 | 541197 | -325519.716 | 0.39852
Affordable Housing New Construction | 324314.2389 |  | 318800 | 391291 | 405374.66 | 324314.2389 | 710091 | -385776.7611 | 0.45672
Market Transformation | 0 |  | 1040916 | 0 | 0 | 0 | 1040916 | -1040916 | 0
Market Development Initiative | 0 |  | 617560 | 0 | 0 | 0 | 617560 | -617560 | 0
Residential Total | 34333730.8117 | 0 | 4983155 | 5900688.75 | 21258823.9471 | 34333730.8117 | 10883843.75 | 23449887.0617 | 3.1546
Business and Public Sector Total | 25470204.9366 | 0 | 4968608 | 5162491 | 14641196.7517 | 25470204.9366 | 10131099 | 15339105.9366 | 2.5141
Income Qualified Total | 5450267.5517 | 0 | 5460083 | 7092444.32 | 6938576.9219 | 5450267.5517 | 12552527.32 | -7102259.7683 | 0.4342
Market Transformation Total | 0 | 0 | 1658476 | 0 | 0 | 0 | 1658476 | -1658476 | 0
Other Portfolio Costs |  |  | 5223173 |  |  |  | 5223173 | -5223173
Portfolio Total | 65254203.3001 | 0 | 22293495 | 18155624.07 | 42838597.6207 | 65254203.3001 | 40449119.07 | 24805084.2301 | 1.6132
Portfolio Total, without Income Qualified (IQ) | 59803935.7484 | 0 | 16833412 | 11063179.75 | 35900020.6988 | 59803935.7484 | 27896591.75 | 31907343.9984 | 2.1438