## Sheet1
Measure | Why could it be considered RE? | RE Source | Which Program Bucket? | Should it be allowed?
Existing TRM Measures
IL-TRM 4.3.1 Water Heater (heat pump models only) | In some applications, moves existing outdoor heat into water | Ambient heat | Could be either dependent on baseline | Yes. In TRM already.
IL-TRM 4.4.9 Air and Water Source Heat Pump Systems (in heating mode) | Moves existing outdoor heat indoors | Ambient heat | Could be either dependent on baseline | Yes. In TRM already.
IL-TRM 4.4.32 Combined Heat and Power using biogas or waste gas that would have otherwise been wasted | In some applications, biogas is produced by facility and would have otherwise been wasted | Biogas or waste gas that would have otherwise been wasted | Could be either dependent on baseline | Yes. In TRM already.
IL-TRM 4.5.11 Solar Light Tubes | Moves existing solar light indoors | Sunlight | Electric | Yes. In TRM already.
IL-TRM 5.3.1 Centrally Ducted Air Source Heat Pump (in heating mode) | Moves existing outdoor heat indoors | Ambient heat | Could be either dependent on baseline | Yes. In TRM already.
IL-TRM 5.3.8 Ground Source Heat Pump (in heating mode) | Moves existing outdoor heat indoors | Ambient heat | Could be either dependent on baseline | Yes. In TRM already.
IL-TRM 5.3.12 Ductless Heat Pumps (in heating mode) | Moves existing outdoor heat indoors | Ambient heat | Could be either dependent on baseline | Yes. In TRM already.
IL-TRM 5.4.3 Heat Pump Water Heaters | In some applications, moves existing outdoor heat into water | Ambient heat | Could be either dependent on baseline | Yes. In TRM already.
IL-TRM 5.7.4 Heat Pump Swimming Pool Heater | In some applications, moves existing outdoor heat into water | Ambient heat | Could be either dependent on baseline | Yes. In TRM already.
Potential Measures or Projects
Exterior lighting fixture with integrated solar PV, photocell, and storage that is not connected to the electric distribution system | All energy used by the lighting measure is produced from solar PV | Sunlight | Electric | Yes
Attic fan with integrated solar PV that is not connected to the electric distribution system | All energy used by the attic fan is produced from solar PV | Sunlight | Electric | Yes
Solar thermal water heating | Solar energy is directly transferred to water | Sunlight | Could be either dependent on baseline | Yes
Photovoltaic window films | Window films with integrated solar PV generation that could power local/in-building systems like lighting or window shading | Sunlight | Electric | Yes
Digester offsetting imported natural gas for heating |  |  | EE | Yes.
Digester offsetting imported electricity |  |  | EE | Yes.
Digester offsetting imported natural gas, exporting surplus gas |  |  | Part EE, part RE | EE portion should be eligible.
Digester offsetting imported electricity, exporting surplus electricity |  |  | Part EE, part RE | EE portion should be eligible.
CHP system that offsets a portion of imported natural gas and/or electricity, and exports surplus energy |  |  | Part EE, part RE | EE portion should be eligible.
RNG Production (Landfill example). Ony Bio-gas directly consumed on-site eligible | Renewably-produced natural gas on site | Landfill gas | Gas | Yes. Example for discussion
RNG Production (Landfill example). Net reduction in metered gas eligible (even if some bio-gas is physically injected into the pipeline) | Renewably-produced natural gas on site | Landfill gas | Gas | Unclear. Example for discussion
Combined EE/RE projects that have inter-dependent design parameters between components – for example a solar array that may be sized depending on site electric load, which is reduced by an efficient HVAC system as part of the same project | Solar PV electric production | Sunlight | Electric | Unclear. Example for discussion
Combined EE/RE projects that do not have inter-dependent design parameters (incidentally installed at the same time). For example a solar array and an efficient chiller are both installed at the same time | Solar PV electric production | Sunlight | Electric | Likely no, but unclear why. Example for discussion
Regenerative motor braking | Replacing mechanical brakes within a motorized process with a regenerative brake that generates electricity | ? (probably isn't even renewable) | Electric | Yes, assuming the motorized process uses electricity
Generation equipment retrofit | Using the same amount of renewable energy and just making it more efficient | Sunlight/water | Electric
Hydroelectric dam refurbishment | Modifying a hydroelectric dam that was no longer running to be operational again | Water/gravity | Could be either dependent on baseline | Could it be allowed if the project includes both heat & power generation that is consumed onsite? What's the appropriate baseline?
Renewable Natural Gas (RNG) from waste | Landfills and other industrial processes can create natural gas as a byproduct, most of which has to be flared or otherwise disposed of per EPA guidelines. This can be turned into renewable CHP generation (noted above), or it can be cleaned up and added to the natural gas pipelines for use by other facilities. | Biogas or waste gas that would have otherwise been wasted | Gas
Passive solar space heating | Solar energy is directly transferred to the building | Sunlight | Could be either dependent on baseline | Yes, window measures traditionally already capture this